## Test Cycles
|  |  | NB-20 Load Test Cycles |  |  |  | TESTED BY: | B.K.
|  |  | AASHTO | 20 | X | 4 | DATE: | 2024-09-23
Panel #:
|  |  | THIRD POINT LOADING Pressure Level = |  |  |  | 75%
Panel Core Thickness |  |  |  | 2 | Panel unit weight |  | 51.6667
Mold Side Durisol Layer Thickness |  |  |  | 3 | Panel Tolal Weight |  | 4133.3333
Lid Side Durisol Layer Thickness |  |  |  | 3 | Concrete Density = 145 pcf / Durisol Density = 55pcf
Panel Length |  | 20 | Panel Height |  | 4 | Load Cell Bore |  | 6
SERVICE I Wind Pressure SL |  |  | 15.1 | STRENGTH III Wind Pressure UL |  |  | 35
[10 empty] | Required Compressed Air Pressure (psi) | Bending Moment at Midspan of Panel (Kip.ft)
Table Colour Coding: |  |  | Loading | Unloading | Maximum Cycle Pressure
| Stage | Load Cycle | Equiv. Wind Pressure | Load Cell 1 | Load Cell 2 | Total Applied Load | Panel Deflection | % of STENGTH III Load | [6 empty] | pressure increment
|  |  |  | 75% | 75%
Service Load Cycle | 0 | A0 | 0 | 0 | 0 | 0 |  | 0 | A | 0 | 0 |  | CYCLE | A | 2.9
| 1 | A1=10%*UL | 3.5 | 0.105 | 0.105 | 0.21 |  | 10 |  | 3.7136 | 0.7 |  |  | B | 3.7167
| 2 | A2 | 6.4 | 0.192 | 0.192 | 0.384 |  | 18.2857 |  | 6.7906 | 1.28 |  |  | C | 4.975
| 3 | A3 | 9.3 | 0.279 | 0.279 | 0.558 |  | 26.5714 |  | 9.8676 | 1.86 |  |  | D | 9.35
| 4 | A4 | 12.2 | 0.366 | 0.366 | 0.732 |  | 34.8571 |  | 12.9446 | 2.44 |  |  | F | 7.8429
| 5 | A5=100%*SL | 15.1 | 0.453 | 0.453 | 0.906 |  | 43.1429 |  | 16.0216 | 3.02
| 4 | A4 | 12.2 | 0.366 | 0.366 | 0.732 |  | 34.8571 |  | 12.9446 | 2.44
| 3 | A3 | 9.3 | 0.279 | 0.279 | 0.558 |  | 26.5714 |  | 9.8676 | 1.86
| 2 | A2 | 6.4 | 0.192 | 0.192 | 0.384 |  | 18.2857 |  | 6.7906 | 1.28
| 1 | A1=10%*UL | 3.5 | 0.105 | 0.105 | 0.21 |  | 10 |  | 3.7136 | 0.7
75% STRENGTH III Load | 0 | B0=10%*UL | 3.5 | 0.105 | 0.105 | 0.21 |  | 10 | B | 3.7136 | 0.7
| 1 | B1=50%*SL | 7.55 | 0.2265 | 0.2265 | 0.453 |  | 21.5714 |  | 8.0108 | 1.51
| 2 | B2=100%*SL | 15.1 | 0.453 | 0.453 | 0.906 |  | 43.1429 |  | 16.0216 | 3.02
| 3 | B3 | 18.8167 | 0.5645 | 0.5645 | 1.129 |  | 53.7619 |  | 19.9651 | 3.7633
| 4 | B4 | 22.5333 | 0.676 | 0.676 | 1.352 |  | 64.381 |  | 23.9086 | 4.5067
| 5 | B5=75%*UL | 26.25 | 0.7875 | 0.7875 | 1.575 |  | 75 |  | 27.8521 | 5.25
| 4 | B4 | 22.5333 | 0.676 | 0.676 | 1.352 |  | 64.381 |  | 23.9086 | 4.5067
| 3 | B3 | 18.8167 | 0.5645 | 0.5645 | 1.129 |  | 53.7619 |  | 19.9651 | 3.7633
| 2 | B2 | 15.1 | 0.453 | 0.453 | 0.906 |  | 43.1429 |  | 16.0216 | 3.02
| 1 | B1 | 7.55 | 0.2265 | 0.2265 | 0.453 |  | 21.5714 |  | 8.0108 | 1.51
| 0 | B0=10%*UL | 3.5 | 0.105 | 0.105 | 0.21 |  | 10 |  | 3.7136 | 0.7
100% STRENGTH III Load | 0 | C0=10%*UL | 3.5 | 0.105 | 0.105 | 0.21 |  | 10 | C | 3.7136 | 0.7
| 1 | C1=100%*SL | 15.1 | 0.453 | 0.453 | 0.906 |  | 43.1429 |  | 16.0216 | 3.02
| 2 | C2 | 20.075 | 0.60225 | 0.60225 | 1.2045 |  | 57.3571 |  | 21.3003 | 4.015
| 3 | C3 | 25.05 | 0.7515 | 0.7515 | 1.503 |  | 71.5714 |  | 26.5789 | 5.01
| 4 | C4 | 30.025 | 0.90075 | 0.90075 | 1.8015 |  | 85.7857 |  | 31.8575 | 6.005
| 5 | C5=100%*UL | 35 | 1.05 | 1.05 | 2.1 |  | 100 |  | 37.1362 | 7
| 4 | C4 | 30.025 | 0.90075 | 0.90075 | 1.8015 |  | 85.7857 |  | 31.8575 | 6.005
| 3 | C3 | 25.05 | 0.7515 | 0.7515 | 1.503 |  | 71.5714 |  | 26.5789 | 5.01
| 2 | C2 | 20.075 | 0.60225 | 0.60225 | 1.2045 |  | 57.3571 |  | 21.3003 | 4.015
| 1 | C1 | 15.1 | 0.453 | 0.453 | 0.906 |  | 43.1429 |  | 16.0216 | 3.02
| 0 | C0=10%*UL | 3.5 | 0.105 | 0.105 | 0.21 |  | 10 |  | 3.7136 | 0.7
150% STRENGTH III Load | 0 | D0=10%*UL | 3.5 | 0.105 | 0.105 | 0.21 |  | 10 | D | 3.7136 | 0.7
| 1 | D1=100%*SL | 15.1 | 0.453 | 0.453 | 0.906 |  | 43.1429 |  | 16.0216 | 3.02
| 2 | D2 | 24.45 | 0.7335 | 0.7335 | 1.467 |  | 69.8571 |  | 25.9423 | 4.89
| 3 | D3 | 33.8 | 1.014 | 1.014 | 2.028 |  | 96.5714 |  | 35.8629 | 6.76
| 4 | D4 | 43.15 | 1.2945 | 1.2945 | 2.589 |  | 123.2857 |  | 45.7836 | 8.63
| 5 | D5=150%*UL | 52.5 | 1.575 | 1.575 | 3.15 |  | 150 |  | 55.7043 | 10.5
| 4 | D4 | 43.15 | 1.2945 | 1.2945 | 2.589 |  | 123.2857 |  | 45.7836 | 8.63
| 3 | D3 | 33.8 | 1.014 | 1.014 | 2.028 |  | 96.5714 |  | 35.8629 | 6.76
| 2 | D2 | 24.45 | 0.7335 | 0.7335 | 1.467 |  | 69.8571 |  | 25.9423 | 4.89
| 1 | D1 | 15.1 | 0.453 | 0.453 | 0.906 |  | 43.1429 |  | 16.0216 | 3.02
| 0 | D0=10%*UL | 3.5 | 0.105 | 0.105 | 0.21 |  | 10 |  | 3.7136 | 0.7
Load to Failure | 0 | E0=10%*UL | 3.5 | 0.105 | 0.105 | 0.21 |  | 10 | F | 3.7136 | 0.7
| 1 | E1=100%*SL | 15.1 | 0.453 | 0.453 | 0.906 |  | 43.1429 |  | 16.0216 | 3.02
| 2 | E2 | 22.9429 | 0.68829 | 0.68829 | 1.3766 |  | 65.551 |  | 24.3431 | 4.5886
| 3 | E3 | 30.7857 | 0.92357 | 0.92357 | 1.8471 |  | 87.9592 |  | 32.6647 | 6.1571
| 4 | E4 | 38.6286 | 1.1589 | 1.1589 | 2.3177 |  | 110.3673 |  | 40.9862 | 7.7257
| 5 | E5 | 46.4714 | 1.3941 | 1.3941 | 2.7883 |  | 132.7755 |  | 49.3078 | 9.2943
| 6 | E6 | 54.3143 | 1.6294 | 1.6294 | 3.2589 |  | 155.1837 |  | 57.6293 | 10.8629
| 7 | E7 | 62.1571 | 1.8647 | 1.8647 | 3.7294 |  | 177.5918 |  | 65.9508 | 12.4314
| 8 | E8=200%*UL | 70 | 2.1 | 2.1 | 4.2 |  | 200 |  | 74.2724 | 14
| 9 |  |  |  | Permanent Deflection of Panel after Load Removal
19
Load Cell Capacity =125%Max. Applied Load
2.625
[11 empty] | Pressure= | 92.8405
Reference: ACI Committee 437

## Panel Test Records
Product: | Cycle | Stage | psi | Time (sec) | Deflection | Cycle | Stage | psi | Tme (sec) | Deflection
| SERVICE LOAD | 0 | 0 |  |  | 100% STRENGTH III LOAD | 5 | 37.1362
|  | 1 | 3.7136 |  |  |  | 4 | 31.8575
|  | 2 | 6.7906 |  |  |  | 3 | 26.5789
Date: |  | 3 | 9.8676 |  |  |  | 2 | 21.3003
|  | 4 | 12.9446 |  |  |  | 1 | 16.0216
|  | 5 | 16.0216 |  |  |  | 0 | 3.7136
|  | 4 | 12.9446 |  |  | 150% STRENGTH III LOAD | 0 | 3.7136
|  | 3 | 9.8676 |  |  |  | 1 | 16.0216
Time: |  | 2 | 6.7906 |  |  |  | 2 | 25.9423
|  | 1 | 3.7136 |  |  |  | 3 | 35.8629
| 75% STRENGTH III LOAD | 0 | 3.7136 |  |  |  | 4 | 45.7836
|  | 1 | 8.0108 |  |  |  | 5 | 55.7043
|  | 2 | 16.0216 |  |  |  | 4 | 45.7836
Panel #: |  | 3 | 19.9651 |  |  |  | 3 | 35.8629
|  | 4 | 23.9086 |  |  |  | 2 | 25.9423
|  | 5 | 27.8521 |  |  |  | 1 | 16.0216
|  | 4 | 23.9086 |  |  |  | 0 | 3.7136
|  | 3 | 19.9651 |  |  | 200% STRENGTH III LOAD | 0 | 3.7136
Notes: |  | 2 | 16.0216 |  |  |  | 1 | 16.0216
|  | 1 | 8.0108 |  |  |  | 2 | 24.3431
|  | 0 | 3.7136 |  |  |  | 3 | 32.6647
| 100% STRENGTH III LOAD | 0 | 3.7136 |  |  |  | 4 | 40.9862
|  | 1 | 16.0216 |  |  |  | 5 | 49.3078
|  | 2 | 21.3003 |  |  |  | 6 | 57.6293
|  | 3 | 26.5789 |  |  |  | 7 | 65.9508
|  | 4 | 31.8575 |  |  |  | 8 | 74.2724

## Panel 1 - Deflection
Date Time | time | measured test time | Test time from reset | Constant load time | 207228-Ch 1 mm | 207228-Ch 2 mm | Average Ch1 & Ch2 | Ch1 & Ch2 % Difference | Sort & Filter Number | Note | 207228-Ch 3 kg | 207228-Ch 4 mm
09/23/24 10:58:14:8192 | 10:58 | 0:00 |  |  | 0 | 0 | 0 | #DIV/0! |  |  | Offscale | Offscale
09/23/24 10:58:15:8241 | 10:58 | 0:00 |  |  | 0 | 0 | 0 | #DIV/0! |  |  | Offscale | Offscale
09/23/24 10:58:16:8393 | 10:58 | 0:00 |  |  | 0 | 0 | 0 | #DIV/0! |  |  | Offscale | Offscale
09/23/24 10:58:17:8460 | 10:58 | 0:00 |  |  | 0 | 0 | 0 | #DIV/0! |  |  | Offscale | Offscale
09/23/24 10:58:18:8333 | 10:58 | 0:00 |  |  | 0 | 0 | 0 | #DIV/0! |  |  | Offscale | Offscale
09/23/24 10:58:19:8480 | 10:58 | 0:00 |  |  | 0 | 0 | 0 | #DIV/0! |  |  | Offscale | Offscale
09/23/24 10:58:20:8641 | 10:58 | 0:00 |  |  | 0 | 0 | 0 | #DIV/0! |  |  | Offscale | Offscale
09/23/24 10:58:21:8855 | 10:58 | 0:00 |  |  | 0 | 0 | 0 | #DIV/0! |  |  | Offscale | Offscale
09/23/24 10:58:22:8820 | 10:58 | 0:00 |  |  | 0 | 0 | 0 | #DIV/0! |  |  | Offscale | Offscale
09/23/24 10:58:23:8934 | 10:58 | 0:00 |  |  | 0 | 0 | 0 | #DIV/0! |  |  | Offscale | Offscale
09/23/24 10:58:24:8972 | 10:58 | 0:00 |  |  | 0 | 0 | 0 | #DIV/0! |  |  | Offscale | Offscale
09/23/24 10:58:25:9007 | 10:58 | 0:00 |  |  | 6 | 0 | 3 | -100% |  |  | Offscale | Offscale
09/23/24 10:58:26:9137 | 10:58 | 0:00 |  |  | 124 | 0 | 62 | -100% |  |  | Offscale | Offscale
09/23/24 10:58:27:9298 | 10:58 | 0:00 | 0:00 |  | 69 | 0 | 34.5 | -100% |  |  | Offscale | Offscale
09/23/24 10:58:28:9387 | 10:58 | 0:00 | 0:00 |  | 0 | 0 | 0 | #DIV/0! | 1 | Progresive test | Offscale | Offscale
09/23/24 10:58:29:9275 | 10:58 | 0:00 | 0:00 |  | 0 | 0 | 0 | #DIV/0! |  |  | Offscale | Offscale
09/23/24 10:58:30:9389 | 10:58 | 0:00 | 0:00 |  | 0 | 0 | 0 | #DIV/0! |  |  | Offscale | Offscale
09/23/24 10:58:31:9449 | 10:59 | 0:00 | 0:00 |  | 0 | 0 | 0 | #DIV/0! |  |  | Offscale | Offscale
09/23/24 10:58:32:9472 | 10:59 | 0:00 | 0:00 |  | 0 | 1 | 0.5 | #DIV/0! |  |  | Offscale | Offscale
09/23/24 10:58:33:9575 | 10:59 | 0:00 | 0:00 |  | 0 | 1 | 0.5 | #DIV/0! |  |  | Offscale | Offscale
09/23/24 10:58:34:9744 | 10:59 | 0:00 | 0:00 |  | 0 | 1 | 0.5 | #DIV/0! |  |  | Offscale | Offscale
09/23/24 10:58:35:9892 | 10:59 | 0:00 | 0:00 |  | 0 | 1 | 0.5 | #DIV/0! |  |  | Offscale | Offscale
09/23/24 10:58:36:9942 | 10:59 | 0:00 | 0:00 |  | 0 | 1 | 0.5 | #DIV/0! |  |  | Offscale | Offscale
09/23/24 10:58:37:9920 | 10:59 | 0:00 | 0:00 |  | 0 | 1 | 0.5 | #DIV/0! | 1 |  | Offscale | Offscale
09/23/24 10:58:39:0101 | 10:59 | 0:00 | 0:00 |  | 1 | 1 | 1 | 0% |  |  | Offscale | Offscale
09/23/24 10:58:40:0202 | 10:59 | 0:00 | 0:00 |  | 1 | 1 | 1 | 0% |  |  | Offscale | Offscale
09/23/24 10:58:41:0343 | 10:59 | 0:00 | 0:00 |  | 1 | 2 | 1.5 | 100% |  |  | Offscale | Offscale
09/23/24 10:58:42:0262 | 10:59 | 0:00 | 0:00 |  | 2 | 2 | 2 | 0% |  |  | Offscale | Offscale
09/23/24 10:58:43:0324 | 10:59 | 0:00 | 0:00 |  | 2 | 2 | 2 | 0% |  |  | Offscale | Offscale
09/23/24 10:58:44:0252 | 10:59 | 0:00 | 0:00 |  | 2 | 2 | 2 | 0% |  |  | Offscale | Offscale
09/23/24 10:58:45:0213 | 10:59 | 0:01 | 0:00 |  | 2 | 2 | 2 | 0% |  |  | Offscale | Offscale
09/23/24 10:58:46:0374 | 10:59 | 0:01 | 0:00 |  | 2 | 2 | 2 | 0% | 1 |  | Offscale | Offscale
09/23/24 10:58:47:0530 | 10:59 | 0:01 | 0:00 |  | 2 | 2 | 2 | 0% |  |  | Offscale | Offscale
09/23/24 10:58:48:0674 | 10:59 | 0:01 | 0:00 |  | 3 | 3 | 3 | 0% |  |  | Offscale | Offscale
09/23/24 10:58:49:0819 | 10:59 | 0:01 | 0:00 |  | 3 | 3 | 3 | 0% |  |  | Offscale | Offscale
09/23/24 10:58:50:0979 | 10:59 | 0:01 | 0:00 |  | 3 | 3 | 3 | 0% |  |  | Offscale | Offscale
09/23/24 10:58:51:1152 | 10:59 | 0:01 | 0:00 |  | 4 | 4 | 4 | 0% |  |  | Offscale | Offscale
09/23/24 10:58:52:1340 | 10:59 | 0:01 | 0:00 |  | 4 | 4 | 4 | 0% |  |  | Offscale | Offscale
09/23/24 10:58:53:1474 | 10:59 | 0:01 | 0:00 |  | 4 | 4 | 4 | 0% |  |  | Offscale | Offscale
09/23/24 10:58:54:1587 | 10:59 | 0:01 | 0:00 |  | 4 | 4 | 4 | 0% |  |  | Offscale | Offscale
09/23/24 10:58:55:1621 | 10:59 | 0:01 | 0:00 |  | 4 | 4 | 4 | 0% |  |  | Offscale | Offscale
09/23/24 10:58:56:1632 | 10:59 | 0:01 | 0:00 |  | 4 | 4 | 4 | 0% |  |  | Offscale | Offscale
09/23/24 10:58:57:1743 | 10:59 | 0:01 | 0:00 |  | 4 | 4 | 4 | 0% |  |  | Offscale | Offscale
09/23/24 10:58:58:1613 | 10:59 | 0:01 | 0:01 |  | 5 | 5 | 5 | 0% |  |  | Offscale | Offscale
09/23/24 10:58:59:1743 | 10:59 | 0:01 | 0:01 |  | 5 | 5 | 5 | 0% |  |  | Offscale | Offscale
09/23/24 10:59:00:1675 | 10:59 | 0:01 | 0:01 |  | 5 | 5 | 5 | 0% | 1 |  | Offscale | Offscale
09/23/24 10:59:01:1674 | 10:59 | 0:01 | 0:01 |  | 5 | 5 | 5 | 0% |  |  | Offscale | Offscale
09/23/24 10:59:02:1681 | 10:59 | 0:01 | 0:01 |  | 5 | 5 | 5 | 0% |  |  | Offscale | Offscale
09/23/24 10:59:03:1688 | 10:59 | 0:01 | 0:01 |  | 5 | 5 | 5 | 0% |  |  | Offscale | Offscale
09/23/24 10:59:04:1800 | 10:59 | 0:01 | 0:01 |  | 6 | 5 | 5.5 | -16.67% |  |  | Offscale | Offscale
09/23/24 10:59:05:1865 | 10:59 | 0:01 | 0:01 |  | 6 | 6 | 6 | 0% |  |  | Offscale | Offscale
09/23/24 10:59:06:1860 | 10:59 | 0:01 | 0:01 |  | 6 | 6 | 6 | 0% |  |  | Offscale | Offscale
09/23/24 10:59:07:1808 | 10:59 | 0:01 | 0:01 |  | 6 | 6 | 6 | 0% |  |  | Offscale | Offscale
09/23/24 10:59:08:1894 | 10:59 | 0:01 | 0:01 |  | 6 | 6 | 6 | 0% |  |  | Offscale | Offscale
09/23/24 10:59:09:1965 | 10:59 | 0:01 | 0:01 |  | 7 | 6 | 6.5 | -14.29% |  |  | Offscale | Offscale
09/23/24 10:59:10:2002 | 10:59 | 0:01 | 0:01 |  | 7 | 7 | 7 | 0% |  |  | Offscale | Offscale
09/23/24 10:59:11:2100 | 10:59 | 0:01 | 0:01 |  | 7 | 7 | 7 | 0% |  |  | Offscale | Offscale
09/23/24 10:59:12:2195 | 10:59 | 0:01 | 0:01 |  | 7 | 6 | 6.5 | -14.29% |  |  | Offscale | Offscale
09/23/24 10:59:13:2154 | 10:59 | 0:01 | 0:01 |  | 7 | 7 | 7 | 0% |  |  | Offscale | Offscale
09/23/24 10:59:14:2216 | 10:59 | 0:01 | 0:01 |  | 7 | 7 | 7 | 0% |  |  | Offscale | Offscale
09/23/24 10:59:15:2073 | 10:59 | 0:01 | 0:01 |  | 7 | 7 | 7 | 0% |  |  | Offscale | Offscale
09/23/24 10:59:16:2193 | 10:59 | 0:01 | 0:01 |  | 7 | 7 | 7 | 0% |  |  | Offscale | Offscale
09/23/24 10:59:17:2246 | 10:59 | 0:01 | 0:01 |  | 8 | 7 | 7.5 | -12.5% |  |  | Offscale | Offscale
09/23/24 10:59:18:2394 | 10:59 | 0:01 | 0:01 |  | 8 | 7 | 7.5 | -12.5% | 1 |  | Offscale | Offscale
09/23/24 10:59:19:2591 | 10:59 | 0:01 | 0:01 |  | 8 | 8 | 8 | 0% |  |  | Offscale | Offscale
09/23/24 10:59:20:2586 | 10:59 | 0:01 | 0:01 |  | 9 | 8 | 8.5 | -11.11% |  |  | Offscale | Offscale
09/23/24 10:59:21:2669 | 10:59 | 0:01 | 0:01 |  | 9 | 8 | 8.5 | -11.11% |  |  | Offscale | Offscale
09/23/24 10:59:22:2730 | 10:59 | 0:01 | 0:01 |  | 9 | 8 | 8.5 | -11.11% |  |  | Offscale | Offscale
09/23/24 10:59:23:2906 | 10:59 | 0:01 | 0:01 |  | 9 | 9 | 9 | 0% |  |  | Offscale | Offscale
09/23/24 10:59:24:2904 | 10:59 | 0:01 | 0:01 |  | 9 | 9 | 9 | 0% |  |  | Offscale | Offscale
09/23/24 10:59:25:2877 | 10:59 | 0:01 | 0:01 |  | 9 | 9 | 9 | 0% |  |  | Offscale | Offscale
09/23/24 10:59:26:3023 | 10:59 | 0:01 | 0:01 |  | 10 | 9 | 9.5 | -10% |  |  | Offscale | Offscale
09/23/24 10:59:27:3140 | 10:59 | 0:01 | 0:01 |  | 10 | 9 | 9.5 | -10% |  |  | Offscale | Offscale
09/23/24 10:59:28:3129 | 10:59 | 0:01 | 0:01 |  | 10 | 9 | 9.5 | -10% |  |  | Offscale | Offscale
09/23/24 10:59:29:3112 | 10:59 | 0:01 | 0:01 |  | 10 | 9 | 9.5 | -10% |  |  | Offscale | Offscale
09/23/24 10:59:30:3123 | 11:00 | 0:01 | 0:01 |  | 10 | 9 | 9.5 | -10% |  |  | Offscale | Offscale
09/23/24 10:59:31:3124 | 11:00 | 0:01 | 0:01 |  | 10 | 9 | 9.5 | -10% |  |  | Offscale | Offscale
09/23/24 10:59:32:3191 | 11:00 | 0:01 | 0:01 |  | 10 | 9 | 9.5 | -10% |  |  | Offscale | Offscale
09/23/24 10:59:33:3304 | 11:00 | 0:01 | 0:01 |  | 10 | 9 | 9.5 | -10% | 1 |  | Offscale | Offscale
09/23/24 10:59:34:3254 | 11:00 | 0:01 | 0:01 |  | 10 | 9 | 9.5 | -10% |  |  | Offscale | Offscale
09/23/24 10:59:35:3269 | 11:00 | 0:01 | 0:01 |  | 10 | 9 | 9.5 | -10% |  |  | Offscale | Offscale
09/23/24 10:59:36:3213 | 11:00 | 0:01 | 0:01 |  | 10 | 9 | 9.5 | -10% |  |  | Offscale | Offscale
09/23/24 10:59:37:3226 | 11:00 | 0:01 | 0:01 |  | 10 | 9 | 9.5 | -10% |  |  | Offscale | Offscale
09/23/24 10:59:38:3196 | 11:00 | 0:01 | 0:01 |  | 10 | 9 | 9.5 | -10% |  |  | Offscale | Offscale
09/23/24 10:59:39:3229 | 11:00 | 0:01 | 0:01 |  | 10 | 9 | 9.5 | -10% |  |  | Offscale | Offscale
09/23/24 10:59:40:3323 | 11:00 | 0:01 | 0:01 |  | 10 | 9 | 9.5 | -10% |  |  | Offscale | Offscale
09/23/24 10:59:41:3420 | 11:00 | 0:01 | 0:01 |  | 10 | 9 | 9.5 | -10% |  |  | Offscale | Offscale
09/23/24 10:59:42:3411 | 11:00 | 0:01 | 0:01 |  | 10 | 9 | 9.5 | -10% |  |  | Offscale | Offscale
09/23/24 10:59:43:3424 | 11:00 | 0:01 | 0:01 |  | 10 | 9 | 9.5 | -10% |  |  | Offscale | Offscale
09/23/24 10:59:44:3466 | 11:00 | 0:01 | 0:01 |  | 10 | 9 | 9.5 | -10% |  |  | Offscale | Offscale
09/23/24 10:59:45:3504 | 11:00 | 0:02 | 0:01 |  | 10 | 9 | 9.5 | -10% |  |  | Offscale | Offscale
09/23/24 10:59:46:3612 | 11:00 | 0:02 | 0:01 |  | 10 | 9 | 9.5 | -10% | 1 |  | Offscale | Offscale
09/23/24 10:59:47:3555 | 11:00 | 0:02 | 0:01 |  | 10 | 9 | 9.5 | -10% |  |  | Offscale | Offscale
09/23/24 10:59:48:3613 | 11:00 | 0:02 | 0:01 |  | 10 | 9 | 9.5 | -10% |  |  | Offscale | Offscale
09/23/24 10:59:49:3544 | 11:00 | 0:02 | 0:01 |  | 10 | 9 | 9.5 | -10% |  |  | Offscale | Offscale
09/23/24 10:59:50:3683 | 11:00 | 0:02 | 0:01 |  | 9 | 9 | 9 | 0% |  |  | Offscale | Offscale
09/23/24 10:59:51:3917 | 11:00 | 0:02 | 0:01 |  | 9 | 9 | 9 | 0% |  |  | Offscale | Offscale
09/23/24 10:59:52:3909 | 11:00 | 0:02 | 0:01 |  | 9 | 8 | 8.5 | -11.11% |  |  | Offscale | Offscale
09/23/24 10:59:53:4030 | 11:00 | 0:02 | 0:01 |  | 8 | 8 | 8 | 0% |  |  | Offscale | Offscale
09/23/24 10:59:54:4010 | 11:00 | 0:02 | 0:01 |  | 8 | 8 | 8 | 0% |  |  | Offscale | Offscale
09/23/24 10:59:55:4152 | 11:00 | 0:02 | 0:01 |  | 8 | 8 | 8 | 0% |  |  | Offscale | Offscale
09/23/24 10:59:56:4172 | 11:00 | 0:02 | 0:01 |  | 8 | 7 | 7.5 | -12.5% |  |  | Offscale | Offscale
09/23/24 10:59:57:4234 | 11:00 | 0:02 | 0:01 |  | 8 | 7 | 7.5 | -12.5% | 1 |  | Offscale | Offscale
09/23/24 10:59:58:4183 | 11:00 | 0:02 | 0:02 |  | 8 | 7 | 7.5 | -12.5% |  |  | Offscale | Offscale
09/23/24 10:59:59:4239 | 11:00 | 0:02 | 0:02 |  | 8 | 7 | 7.5 | -12.5% |  |  | Offscale | Offscale
09/23/24 11:00:00:4185 | 11:00 | 0:02 | 0:02 |  | 8 | 7 | 7.5 | -12.5% |  |  | Offscale | Offscale
09/23/24 11:00:01:4271 | 11:00 | 0:02 | 0:02 |  | 8 | 7 | 7.5 | -12.5% |  |  | Offscale | Offscale
09/23/24 11:00:02:4408 | 11:00 | 0:02 | 0:02 |  | 8 | 7 | 7.5 | -12.5% |  |  | Offscale | Offscale
09/23/24 11:00:03:4477 | 11:00 | 0:02 | 0:02 |  | 7 | 7 | 7 | 0% |  |  | Offscale | Offscale
09/23/24 11:00:04:4570 | 11:00 | 0:02 | 0:02 |  | 7 | 7 | 7 | 0% |  |  | Offscale | Offscale
09/23/24 11:00:05:4505 | 11:00 | 0:02 | 0:02 |  | 7 | 7 | 7 | 0% |  |  | Offscale | Offscale
09/23/24 11:00:06:4568 | 11:00 | 0:02 | 0:02 |  | 7 | 6 | 6.5 | -14.29% |  |  | Offscale | Offscale
09/23/24 11:00:07:4541 | 11:00 | 0:02 | 0:02 |  | 7 | 6 | 6.5 | -14.29% |  |  | Offscale | Offscale
09/23/24 11:00:08:4567 | 11:00 | 0:02 | 0:02 |  | 7 | 6 | 6.5 | -14.29% |  |  | Offscale | Offscale
09/23/24 11:00:09:4515 | 11:00 | 0:02 | 0:02 |  | 7 | 6 | 6.5 | -14.29% |  |  | Offscale | Offscale
09/23/24 11:00:10:4560 | 11:00 | 0:02 | 0:02 |  | 7 | 6 | 6.5 | -14.29% |  |  | Offscale | Offscale
09/23/24 11:00:11:4447 | 11:00 | 0:02 | 0:02 |  | 7 | 6 | 6.5 | -14.29% |  |  | Offscale | Offscale
09/23/24 11:00:12:4597 | 11:00 | 0:02 | 0:02 |  | 6 | 6 | 6 | 0% |  |  | Offscale | Offscale
09/23/24 11:00:13:4742 | 11:00 | 0:02 | 0:02 |  | 6 | 6 | 6 | 0% | 1 |  | Offscale | Offscale
09/23/24 11:00:14:4842 | 11:00 | 0:02 | 0:02 |  | 6 | 6 | 6 | 0% |  |  | Offscale | Offscale
09/23/24 11:00:15:4808 | 11:00 | 0:02 | 0:02 |  | 6 | 5 | 5.5 | -16.67% |  |  | Offscale | Offscale
09/23/24 11:00:16:4856 | 11:00 | 0:02 | 0:02 |  | 6 | 5 | 5.5 | -16.67% |  |  | Offscale | Offscale
09/23/24 11:00:17:4865 | 11:00 | 0:02 | 0:02 |  | 5 | 5 | 5 | 0% |  |  | Offscale | Offscale
09/23/24 11:00:18:4799 | 11:00 | 0:02 | 0:02 |  | 5 | 5 | 5 | 0% |  |  | Offscale | Offscale
09/23/24 11:00:19:4895 | 11:00 | 0:02 | 0:02 |  | 5 | 4 | 4.5 | -20% |  |  | Offscale | Offscale
09/23/24 11:00:20:5077 | 11:00 | 0:02 | 0:02 |  | 5 | 4 | 4.5 | -20% |  |  | Offscale | Offscale
09/23/24 11:00:21:5141 | 11:00 | 0:02 | 0:02 |  | 4 | 4 | 4 | 0% |  |  | Offscale | Offscale
09/23/24 11:00:22:5253 | 11:00 | 0:02 | 0:02 |  | 4 | 4 | 4 | 0% |  |  | Offscale | Offscale
09/23/24 11:00:23:5400 | 11:00 | 0:02 | 0:02 |  | 4 | 3 | 3.5 | -25% |  |  | Offscale | Offscale
09/23/24 11:00:24:5518 | 11:00 | 0:02 | 0:02 |  | 4 | 4 | 4 | 0% |  |  | Offscale | Offscale
09/23/24 11:00:25:5644 | 11:00 | 0:02 | 0:02 |  | 4 | 4 | 4 | 0% | 1 |  | Offscale | Offscale
09/23/24 11:00:26:5622 | 11:00 | 0:02 | 0:02 |  | 4 | 4 | 4 | 0% |  |  | Offscale | Offscale
09/23/24 11:00:27:5669 | 11:00 | 0:02 | 0:02 |  | 4 | 4 | 4 | 0% |  |  | Offscale | Offscale
09/23/24 11:00:28:5719 | 11:00 | 0:02 | 0:02 |  | 4 | 4 | 4 | 0% |  |  | Offscale | Offscale
09/23/24 11:00:29:5715 | 11:00 | 0:02 | 0:02 |  | 4 | 4 | 4 | 0% |  |  | Offscale | Offscale
09/23/24 11:00:30:5907 | 11:00 | 0:02 | 0:02 |  | 4 | 4 | 4 | 0% |  |  | Offscale | Offscale
09/23/24 11:00:31:6047 | 11:01 | 0:02 | 0:02 |  | 4 | 4 | 4 | 0% |  |  | Offscale | Offscale
09/23/24 11:00:32:6046 | 11:01 | 0:02 | 0:02 |  | 4 | 4 | 4 | 0% |  |  | Offscale | Offscale
09/23/24 11:00:33:6025 | 11:01 | 0:02 | 0:02 |  | 4 | 4 | 4 | 0% |  |  | Offscale | Offscale
09/23/24 11:00:34:6112 | 11:01 | 0:02 | 0:02 |  | 4 | 4 | 4 | 0% |  |  | Offscale | Offscale
09/23/24 11:00:35:6103 | 11:01 | 0:02 | 0:02 |  | 4 | 4 | 4 | 0% |  |  | Offscale | Offscale
09/23/24 11:00:36:6232 | 11:01 | 0:02 | 0:02 |  | 4 | 4 | 4 | 0% |  |  | Offscale | Offscale
09/23/24 11:00:37:6271 | 11:01 | 0:02 | 0:02 |  | 4 | 4 | 4 | 0% |  |  | Offscale | Offscale
09/23/24 11:00:38:6328 | 11:01 | 0:02 | 0:02 |  | 4 | 4 | 4 | 0% |  |  | Offscale | Offscale
09/23/24 11:00:39:6473 | 11:01 | 0:02 | 0:02 |  | 5 | 4 | 4.5 | -20% |  |  | Offscale | Offscale
09/23/24 11:00:40:6409 | 11:01 | 0:02 | 0:02 |  | 5 | 4 | 4.5 | -20% |  |  | Offscale | Offscale
09/23/24 11:00:41:6489 | 11:01 | 0:02 | 0:02 |  | 5 | 4 | 4.5 | -20% |  |  | Offscale | Offscale
09/23/24 11:00:42:6710 | 11:01 | 0:02 | 0:02 |  | 5 | 4 | 4.5 | -20% |  |  | Offscale | Offscale
09/23/24 11:00:43:6644 | 11:01 | 0:02 | 0:02 |  | 5 | 4 | 4.5 | -20% |  |  | Offscale | Offscale
09/23/24 11:00:44:6695 | 11:01 | 0:02 | 0:02 |  | 5 | 4 | 4.5 | -20% |  |  | Offscale | Offscale
09/23/24 11:00:45:6749 | 11:01 | 0:03 | 0:02 |  | 5 | 5 | 5 | 0% | 1 |  | Offscale | Offscale
09/23/24 11:00:46:6691 | 11:01 | 0:03 | 0:02 |  | 6 | 5 | 5.5 | -16.67% |  |  | Offscale | Offscale
09/23/24 11:00:47:6686 | 11:01 | 0:03 | 0:02 |  | 6 | 6 | 6 | 0% |  |  | Offscale | Offscale
09/23/24 11:00:48:6696 | 11:01 | 0:03 | 0:02 |  | 6 | 6 | 6 | 0% |  |  | Offscale | Offscale
09/23/24 11:00:49:6731 | 11:01 | 0:03 | 0:02 |  | 7 | 6 | 6.5 | -14.29% |  |  | Offscale | Offscale
09/23/24 11:00:50:6716 | 11:01 | 0:03 | 0:02 |  | 7 | 7 | 7 | 0% |  |  | Offscale | Offscale
09/23/24 11:00:51:6706 | 11:01 | 0:03 | 0:02 |  | 7 | 6 | 6.5 | -14.29% |  |  | Offscale | Offscale
09/23/24 11:00:52:6712 | 11:01 | 0:03 | 0:02 |  | 7 | 7 | 7 | 0% |  |  | Offscale | Offscale
09/23/24 11:00:53:6725 | 11:01 | 0:03 | 0:02 |  | 8 | 7 | 7.5 | -12.5% |  |  | Offscale | Offscale
09/23/24 11:00:54:6690 | 11:01 | 0:03 | 0:02 |  | 8 | 7 | 7.5 | -12.5% |  |  | Offscale | Offscale
09/23/24 11:00:55:6643 | 11:01 | 0:03 | 0:02 |  | 9 | 8 | 8.5 | -11.11% |  |  | Offscale | Offscale
09/23/24 11:00:56:6786 | 11:01 | 0:03 | 0:02 |  | 9 | 8 | 8.5 | -11.11% |  |  | Offscale | Offscale
09/23/24 11:00:57:6942 | 11:01 | 0:03 | 0:02 |  | 9 | 8 | 8.5 | -11.11% |  |  | Offscale | Offscale
09/23/24 11:00:58:7015 | 11:01 | 0:03 | 0:03 |  | 9 | 8 | 8.5 | -11.11% |  |  | Offscale | Offscale
09/23/24 11:00:59:7014 | 11:01 | 0:03 | 0:03 |  | 10 | 9 | 9.5 | -10% |  |  | Offscale | Offscale
09/23/24 11:01:00:7100 | 11:01 | 0:03 | 0:03 |  | 10 | 9 | 9.5 | -10% |  |  | Offscale | Offscale
09/23/24 11:01:01:7229 | 11:01 | 0:03 | 0:03 |  | 10 | 9 | 9.5 | -10% |  |  | Offscale | Offscale
09/23/24 11:01:02:7242 | 11:01 | 0:03 | 0:03 |  | 10 | 9 | 9.5 | -10% |  |  | Offscale | Offscale
09/23/24 11:01:03:7420 | 11:01 | 0:03 | 0:03 |  | 10 | 9 | 9.5 | -10% |  |  | Offscale | Offscale
09/23/24 11:01:04:7608 | 11:01 | 0:03 | 0:03 |  | 10 | 10 | 10 | 0% |  |  | Offscale | Offscale
09/23/24 11:01:05:7721 | 11:01 | 0:03 | 0:03 |  | 10 | 10 | 10 | 0% |  |  | Offscale | Offscale
09/23/24 11:01:06:7751 | 11:01 | 0:03 | 0:03 |  | 10 | 10 | 10 | 0% |  |  | Offscale | Offscale
09/23/24 11:01:07:7725 | 11:01 | 0:03 | 0:03 |  | 11 | 10 | 10.5 | -9.091% | 1 |  | Offscale | Offscale
09/23/24 11:01:08:7871 | 11:01 | 0:03 | 0:03 |  | 12 | 11 | 11.5 | -8.333% |  |  | Offscale | Offscale
09/23/24 11:01:09:7899 | 11:01 | 0:03 | 0:03 |  | 12 | 11 | 11.5 | -8.333% |  |  | Offscale | Offscale
09/23/24 11:01:10:7932 | 11:01 | 0:03 | 0:03 |  | 12 | 11 | 11.5 | -8.333% |  |  | Offscale | Offscale
09/23/24 11:01:11:7964 | 11:01 | 0:03 | 0:03 |  | 12 | 12 | 12 | 0% |  |  | Offscale | Offscale
09/23/24 11:01:12:7946 | 11:01 | 0:03 | 0:03 |  | 13 | 12 | 12.5 | -7.692% |  |  | Offscale | Offscale
09/23/24 11:01:13:8028 | 11:01 | 0:03 | 0:03 |  | 13 | 12 | 12.5 | -7.692% |  |  | Offscale | Offscale
09/23/24 11:01:14:8207 | 11:01 | 0:03 | 0:03 |  | 13 | 12 | 12.5 | -7.692% |  |  | Offscale | Offscale
09/23/24 11:01:15:8244 | 11:01 | 0:03 | 0:03 |  | 13 | 12 | 12.5 | -7.692% |  |  | Offscale | Offscale
09/23/24 11:01:16:8204 | 11:01 | 0:03 | 0:03 |  | 13 | 12 | 12.5 | -7.692% | 1 |  | Offscale | Offscale
09/23/24 11:01:17:8362 | 11:01 | 0:03 | 0:03 |  | 13 | 12 | 12.5 | -7.692% |  |  | Offscale | Offscale
09/23/24 11:01:18:8532 | 11:01 | 0:03 | 0:03 |  | 14 | 13 | 13.5 | -7.143% |  |  | Offscale | Offscale
09/23/24 11:01:19:8483 | 11:01 | 0:03 | 0:03 |  | 14 | 13 | 13.5 | -7.143% |  |  | Offscale | Offscale
09/23/24 11:01:20:8502 | 11:01 | 0:03 | 0:03 |  | 15 | 14 | 14.5 | -6.667% |  |  | Offscale | Offscale
09/23/24 11:01:21:8550 | 11:01 | 0:03 | 0:03 |  | 15 | 14 | 14.5 | -6.667% |  |  | Offscale | Offscale
09/23/24 11:01:22:8688 | 11:01 | 0:03 | 0:03 |  | 15 | 14 | 14.5 | -6.667% |  |  | Offscale | Offscale
09/23/24 11:01:23:8688 | 11:01 | 0:03 | 0:03 |  | 16 | 14 | 15 | -12.5% |  |  | Offscale | Offscale
09/23/24 11:01:24:8789 | 11:01 | 0:03 | 0:03 |  | 16 | 14 | 15 | -12.5% |  |  | Offscale | Offscale
09/23/24 11:01:25:8802 | 11:01 | 0:03 | 0:03 |  | 16 | 15 | 15.5 | -6.25% |  |  | Offscale | Offscale
09/23/24 11:01:26:8898 | 11:01 | 0:03 | 0:03 |  | 16 | 15 | 15.5 | -6.25% |  |  | Offscale | Offscale
09/23/24 11:01:27:8908 | 11:01 | 0:03 | 0:03 |  | 16 | 15 | 15.5 | -6.25% |  |  | Offscale | Offscale
09/23/24 11:01:28:8898 | 11:01 | 0:03 | 0:03 |  | 17 | 15 | 16 | -11.76% |  |  | Offscale | Offscale
09/23/24 11:01:29:8950 | 11:01 | 0:03 | 0:03 |  | 17 | 15 | 16 | -11.76% |  |  | Offscale | Offscale
09/23/24 11:01:30:9023 | 11:02 | 0:03 | 0:03 |  | 17 | 16 | 16.5 | -5.882% |  |  | Offscale | Offscale
09/23/24 11:01:31:9093 | 11:02 | 0:03 | 0:03 |  | 17 | 16 | 16.5 | -5.882% |  |  | Offscale | Offscale
09/23/24 11:01:32:9045 | 11:02 | 0:03 | 0:03 |  | 17 | 15 | 16 | -11.76% | 1 |  | Offscale | Offscale
09/23/24 11:01:33:9085 | 11:02 | 0:03 | 0:03 |  | 17 | 16 | 16.5 | -5.882% |  |  | Offscale | Offscale
09/23/24 11:01:34:9104 | 11:02 | 0:03 | 0:03 |  | 17 | 16 | 16.5 | -5.882% |  |  | Offscale | Offscale
09/23/24 11:01:35:9200 | 11:02 | 0:03 | 0:03 |  | 18 | 16 | 17 | -11.11% |  |  | Offscale | Offscale
09/23/24 11:01:36:9221 | 11:02 | 0:03 | 0:03 |  | 18 | 17 | 17.5 | -5.556% |  |  | Offscale | Offscale
09/23/24 11:01:37:9259 | 11:02 | 0:03 | 0:03 |  | 18 | 17 | 17.5 | -5.556% |  |  | Offscale | Offscale
09/23/24 11:01:38:9350 | 11:02 | 0:03 | 0:03 |  | 18 | 17 | 17.5 | -5.556% |  |  | Offscale | Offscale
09/23/24 11:01:39:9335 | 11:02 | 0:03 | 0:03 |  | 18 | 17 | 17.5 | -5.556% |  |  | Offscale | Offscale
09/23/24 11:01:40:9389 | 11:02 | 0:03 | 0:03 |  | 19 | 17 | 18 | -10.53% |  |  | Offscale | Offscale
09/23/24 11:01:41:9281 | 11:02 | 0:03 | 0:03 |  | 19 | 18 | 18.5 | -5.263% |  |  | Offscale | Offscale
09/23/24 11:01:42:9411 | 11:02 | 0:03 | 0:03 |  | 19 | 17 | 18 | -10.53% |  |  | Offscale | Offscale
09/23/24 11:01:43:9322 | 11:02 | 0:03 | 0:03 |  | 19 | 18 | 18.5 | -5.263% |  |  | Offscale | Offscale
09/23/24 11:01:44:9409 | 11:02 | 0:03 | 0:03 |  | 19 | 18 | 18.5 | -5.263% |  |  | Offscale | Offscale
09/23/24 11:01:45:9416 | 11:02 | 0:04 | 0:03 |  | 19 | 18 | 18.5 | -5.263% |  |  | Offscale | Offscale
09/23/24 11:01:46:9489 | 11:02 | 0:04 | 0:03 |  | 19 | 18 | 18.5 | -5.263% |  |  | Offscale | Offscale
09/23/24 11:01:47:9476 | 11:02 | 0:04 | 0:03 |  | 19 | 18 | 18.5 | -5.263% |  |  | Offscale | Offscale
09/23/24 11:01:48:9514 | 11:02 | 0:04 | 0:03 |  | 20 | 18 | 19 | -10% |  |  | Offscale | Offscale
09/23/24 11:01:49:9551 | 11:02 | 0:04 | 0:03 |  | 20 | 19 | 19.5 | -5% |  |  | Offscale | Offscale
09/23/24 11:01:50:9532 | 11:02 | 0:04 | 0:03 |  | 20 | 18 | 19 | -10% |  |  | Offscale | Offscale
09/23/24 11:01:51:9506 | 11:02 | 0:04 | 0:03 |  | 20 | 18 | 19 | -10% |  |  | Offscale | Offscale
09/23/24 11:01:52:9455 | 11:02 | 0:04 | 0:03 |  | 20 | 18 | 19 | -10% |  |  | Offscale | Offscale
09/23/24 11:01:53:9551 | 11:02 | 0:04 | 0:03 |  | 20 | 19 | 19.5 | -5% | 1 |  | Offscale | Offscale
09/23/24 11:01:54:9487 | 11:02 | 0:04 | 0:03 |  | 20 | 19 | 19.5 | -5% |  |  | Offscale | Offscale
09/23/24 11:01:55:9507 | 11:02 | 0:04 | 0:03 |  | 20 | 19 | 19.5 | -5% |  |  | Offscale | Offscale
09/23/24 11:01:56:9554 | 11:02 | 0:04 | 0:03 |  | 20 | 19 | 19.5 | -5% |  |  | Offscale | Offscale
09/23/24 11:01:57:9582 | 11:02 | 0:04 | 0:04 |  | 20 | 19 | 19.5 | -5% |  |  | Offscale | Offscale
09/23/24 11:01:58:9701 | 11:02 | 0:04 | 0:04 |  | 20 | 19 | 19.5 | -5% |  |  | Offscale | Offscale
09/23/24 11:01:59:9653 | 11:02 | 0:04 | 0:04 |  | 20 | 19 | 19.5 | -5% |  |  | Offscale | Offscale
09/23/24 11:02:00:9728 | 11:02 | 0:04 | 0:04 |  | 20 | 19 | 19.5 | -5% |  |  | Offscale | Offscale
09/23/24 11:02:01:9808 | 11:02 | 0:04 | 0:04 |  | 20 | 19 | 19.5 | -5% |  |  | Offscale | Offscale
09/23/24 11:02:03:0023 | 11:02 | 0:04 | 0:04 |  | 20 | 19 | 19.5 | -5% |  |  | Offscale | Offscale
09/23/24 11:02:04:0078 | 11:02 | 0:04 | 0:04 |  | 20 | 19 | 19.5 | -5% |  |  | Offscale | Offscale
09/23/24 11:02:05:0214 | 11:02 | 0:04 | 0:04 |  | 20 | 19 | 19.5 | -5% |  |  | Offscale | Offscale
09/23/24 11:02:06:0389 | 11:02 | 0:04 | 0:04 |  | 20 | 19 | 19.5 | -5% | 1 |  | Offscale | Offscale
09/23/24 11:02:07:0458 | 11:02 | 0:04 | 0:04 |  | 20 | 19 | 19.5 | -5% |  |  | Offscale | Offscale
09/23/24 11:02:08:0478 | 11:02 | 0:04 | 0:04 |  | 20 | 19 | 19.5 | -5% |  |  | Offscale | Offscale
09/23/24 11:02:09:0493 | 11:02 | 0:04 | 0:04 |  | 20 | 18 | 19 | -10% |  |  | Offscale | Offscale
09/23/24 11:02:10:0430 | 11:02 | 0:04 | 0:04 |  | 19 | 18 | 18.5 | -5.263% |  |  | Offscale | Offscale
09/23/24 11:02:11:0376 | 11:02 | 0:04 | 0:04 |  | 19 | 18 | 18.5 | -5.263% |  |  | Offscale | Offscale
09/23/24 11:02:12:0449 | 11:02 | 0:04 | 0:04 |  | 19 | 18 | 18.5 | -5.263% |  |  | Offscale | Offscale
09/23/24 11:02:13:0482 | 11:02 | 0:04 | 0:04 |  | 19 | 18 | 18.5 | -5.263% |  |  | Offscale | Offscale
09/23/24 11:02:14:0492 | 11:02 | 0:04 | 0:04 |  | 19 | 18 | 18.5 | -5.263% | 1 |  | Offscale | Offscale
09/23/24 11:02:15:0459 | 11:02 | 0:04 | 0:04 |  | 19 | 18 | 18.5 | -5.263% |  |  | Offscale | Offscale
09/23/24 11:02:16:0544 | 11:02 | 0:04 | 0:04 |  | 19 | 17 | 18 | -10.53% |  |  | Offscale | Offscale
09/23/24 11:02:17:0562 | 11:02 | 0:04 | 0:04 |  | 18 | 17 | 17.5 | -5.556% |  |  | Offscale | Offscale
09/23/24 11:02:18:0663 | 11:02 | 0:04 | 0:04 |  | 18 | 17 | 17.5 | -5.556% |  |  | Offscale | Offscale
09/23/24 11:02:19:0645 | 11:02 | 0:04 | 0:04 |  | 17 | 16 | 16.5 | -5.882% |  |  | Offscale | Offscale
09/23/24 11:02:20:0532 | 11:02 | 0:04 | 0:04 |  | 17 | 16 | 16.5 | -5.882% |  |  | Offscale | Offscale
09/23/24 11:02:21:0688 | 11:02 | 0:04 | 0:04 |  | 17 | 16 | 16.5 | -5.882% |  |  | Offscale | Offscale
09/23/24 11:02:22:0731 | 11:02 | 0:04 | 0:04 |  | 17 | 16 | 16.5 | -5.882% |  |  | Offscale | Offscale
09/23/24 11:02:23:0814 | 11:02 | 0:04 | 0:04 |  | 17 | 16 | 16.5 | -5.882% | 1 |  | Offscale | Offscale
09/23/24 11:02:24:0804 | 11:02 | 0:04 | 0:04 |  | 17 | 16 | 16.5 | -5.882% |  |  | Offscale | Offscale
09/23/24 11:02:25:0777 | 11:02 | 0:04 | 0:04 |  | 16 | 15 | 15.5 | -6.25% |  |  | Offscale | Offscale
09/23/24 11:02:26:0894 | 11:02 | 0:04 | 0:04 |  | 16 | 15 | 15.5 | -6.25% |  |  | Offscale | Offscale
09/23/24 11:02:27:0961 | 11:02 | 0:04 | 0:04 |  | 15 | 14 | 14.5 | -6.667% |  |  | Offscale | Offscale
09/23/24 11:02:28:0850 | 11:02 | 0:04 | 0:04 |  | 15 | 14 | 14.5 | -6.667% |  |  | Offscale | Offscale
09/23/24 11:02:29:0996 | 11:02 | 0:04 | 0:04 |  | 14 | 13 | 13.5 | -7.143% |  |  | Offscale | Offscale
09/23/24 11:02:30:1053 | 11:02 | 0:04 | 0:04 |  | 14 | 13 | 13.5 | -7.143% |  |  | Offscale | Offscale
09/23/24 11:02:31:1147 | 11:03 | 0:04 | 0:04 |  | 14 | 13 | 13.5 | -7.143% |  |  | Offscale | Offscale
09/23/24 11:02:32:1275 | 11:03 | 0:04 | 0:04 |  | 13 | 12 | 12.5 | -7.692% |  |  | Offscale | Offscale
09/23/24 11:02:33:1270 | 11:03 | 0:04 | 0:04 |  | 13 | 12 | 12.5 | -7.692% |  |  | Offscale | Offscale
09/23/24 11:02:34:1221 | 11:03 | 0:04 | 0:04 |  | 12 | 11 | 11.5 | -8.333% |  |  | Offscale | Offscale
09/23/24 11:02:35:1355 | 11:03 | 0:04 | 0:04 |  | 12 | 10 | 11 | -16.67% |  |  | Offscale | Offscale
09/23/24 11:02:36:1482 | 11:03 | 0:04 | 0:04 |  | 11 | 10 | 10.5 | -9.091% |  |  | Offscale | Offscale
09/23/24 11:02:37:1627 | 11:03 | 0:04 | 0:04 |  | 10 | 9 | 9.5 | -10% |  |  | Offscale | Offscale
09/23/24 11:02:38:1757 | 11:03 | 0:04 | 0:04 |  | 10 | 9 | 9.5 | -10% |  |  | Offscale | Offscale
09/23/24 11:02:39:1771 | 11:03 | 0:04 | 0:04 |  | 10 | 9 | 9.5 | -10% |  |  | Offscale | Offscale
09/23/24 11:02:40:1881 | 11:03 | 0:04 | 0:04 |  | 10 | 9 | 9.5 | -10% |  |  | Offscale | Offscale
09/23/24 11:02:41:1979 | 11:03 | 0:04 | 0:04 |  | 10 | 9 | 9.5 | -10% |  |  | Offscale | Offscale
09/23/24 11:02:42:2082 | 11:03 | 0:04 | 0:04 |  | 10 | 9 | 9.5 | -10% | 1 |  | Offscale | Offscale
09/23/24 11:02:43:2197 | 11:03 | 0:04 | 0:04 |  | 10 | 9 | 9.5 | -10% |  |  | Offscale | Offscale
09/23/24 11:02:44:2271 | 11:03 | 0:04 | 0:04 |  | 9 | 8 | 8.5 | -11.11% |  |  | Offscale | Offscale
09/23/24 11:02:45:2313 | 11:03 | 0:05 | 0:04 |  | 8 | 7 | 7.5 | -12.5% |  |  | Offscale | Offscale
09/23/24 11:02:46:2384 | 11:03 | 0:05 | 0:04 |  | 8 | 6 | 7 | -25% |  |  | Offscale | Offscale
09/23/24 11:02:47:2556 | 11:03 | 0:05 | 0:04 |  | 7 | 6 | 6.5 | -14.29% |  |  | Offscale | Offscale
09/23/24 11:02:48:2646 | 11:03 | 0:05 | 0:04 |  | 7 | 6 | 6.5 | -14.29% |  |  | Offscale | Offscale
09/23/24 11:02:49:2621 | 11:03 | 0:05 | 0:04 |  | 6 | 5 | 5.5 | -16.67% |  |  | Offscale | Offscale
09/23/24 11:02:50:2601 | 11:03 | 0:05 | 0:04 |  | 6 | 5 | 5.5 | -16.67% |  |  | Offscale | Offscale
09/23/24 11:02:51:2576 | 11:03 | 0:05 | 0:04 |  | 6 | 5 | 5.5 | -16.67% |  |  | Offscale | Offscale
09/23/24 11:02:52:2631 | 11:03 | 0:05 | 0:04 |  | 6 | 5 | 5.5 | -16.67% |  |  | Offscale | Offscale
09/23/24 11:02:53:2668 | 11:03 | 0:05 | 0:04 |  | 6 | 5 | 5.5 | -16.67% | 1 |  | Offscale | Offscale
09/23/24 11:02:54:2632 | 11:03 | 0:05 | 0:04 |  | 6 | 5 | 5.5 | -16.67% |  |  | Offscale | Offscale
09/23/24 11:02:55:2773 | 11:03 | 0:05 | 0:04 |  | 6 | 5 | 5.5 | -16.67% |  |  | Offscale | Offscale
09/23/24 11:02:56:2845 | 11:03 | 0:05 | 0:04 |  | 6 | 5 | 5.5 | -16.67% |  |  | Offscale | Offscale
09/23/24 11:02:57:2847 | 11:03 | 0:05 | 0:05 |  | 6 | 5 | 5.5 | -16.67% |  |  | Offscale | Offscale
09/23/24 11:02:58:2846 | 11:03 | 0:05 | 0:05 |  | 6 | 5 | 5.5 | -16.67% |  |  | Offscale | Offscale
09/23/24 11:02:59:2867 | 11:03 | 0:05 | 0:05 |  | 6 | 5 | 5.5 | -16.67% |  |  | Offscale | Offscale
09/23/24 11:03:00:3014 | 11:03 | 0:05 | 0:05 |  | 6 | 5 | 5.5 | -16.67% |  |  | Offscale | Offscale
09/23/24 11:03:01:3107 | 11:03 | 0:05 | 0:05 |  | 6 | 5 | 5.5 | -16.67% |  |  | Offscale | Offscale
09/23/24 11:03:02:3167 | 11:03 | 0:05 | 0:05 |  | 6 | 5 | 5.5 | -16.67% |  |  | Offscale | Offscale
09/23/24 11:03:03:3200 | 11:03 | 0:05 | 0:05 |  | 6 | 5 | 5.5 | -16.67% |  |  | Offscale | Offscale
09/23/24 11:03:04:3359 | 11:03 | 0:05 | 0:05 |  | 6 | 6 | 6 | 0% |  |  | Offscale | Offscale
09/23/24 11:03:05:3436 | 11:03 | 0:05 | 0:05 |  | 7 | 6 | 6.5 | -14.29% |  |  | Offscale | Offscale
09/23/24 11:03:06:3483 | 11:03 | 0:05 | 0:05 |  | 8 | 7 | 7.5 | -12.5% |  |  | Offscale | Offscale
09/23/24 11:03:07:3582 | 11:03 | 0:05 | 0:05 |  | 9 | 8 | 8.5 | -11.11% |  |  | Offscale | Offscale
09/23/24 11:03:08:3696 | 11:03 | 0:05 | 0:05 |  | 9 | 8 | 8.5 | -11.11% |  |  | Offscale | Offscale
09/23/24 11:03:09:3843 | 11:03 | 0:05 | 0:05 |  | 9 | 8 | 8.5 | -11.11% |  |  | Offscale | Offscale
09/23/24 11:03:10:3999 | 11:03 | 0:05 | 0:05 |  | 9 | 9 | 9 | 0% |  |  | Offscale | Offscale
09/23/24 11:03:11:4019 | 11:03 | 0:05 | 0:05 |  | 10 | 9 | 9.5 | -10% |  |  | Offscale | Offscale
09/23/24 11:03:12:4088 | 11:03 | 0:05 | 0:05 |  | 10 | 9 | 9.5 | -10% |  |  | Offscale | Offscale
09/23/24 11:03:13:3966 | 11:03 | 0:05 | 0:05 |  | 11 | 10 | 10.5 | -9.091% |  |  | Offscale | Offscale
09/23/24 11:03:14:4133 | 11:03 | 0:05 | 0:05 |  | 11 | 10 | 10.5 | -9.091% |  |  | Offscale | Offscale
09/23/24 11:03:15:4237 | 11:03 | 0:05 | 0:05 |  | 11 | 10 | 10.5 | -9.091% |  |  | Offscale | Offscale
09/23/24 11:03:16:4120 | 11:03 | 0:05 | 0:05 |  | 11 | 10 | 10.5 | -9.091% |  |  | Offscale | Offscale
09/23/24 11:03:17:4303 | 11:03 | 0:05 | 0:05 |  | 11 | 11 | 11 | 0% |  |  | Offscale | Offscale
09/23/24 11:03:18:4364 | 11:03 | 0:05 | 0:05 |  | 12 | 11 | 11.5 | -8.333% |  |  | Offscale | Offscale
09/23/24 11:03:19:4327 | 11:03 | 0:05 | 0:05 |  | 12 | 11 | 11.5 | -8.333% |  |  | Offscale | Offscale
09/23/24 11:03:20:4404 | 11:03 | 0:05 | 0:05 |  | 12 | 11 | 11.5 | -8.333% |  |  | Offscale | Offscale
09/23/24 11:03:21:4376 | 11:03 | 0:05 | 0:05 |  | 12 | 11 | 11.5 | -8.333% |  |  | Offscale | Offscale
09/23/24 11:03:22:4358 | 11:03 | 0:05 | 0:05 |  | 12 | 11 | 11.5 | -8.333% |  |  | Offscale | Offscale
09/23/24 11:03:23:4461 | 11:03 | 0:05 | 0:05 |  | 12 | 11 | 11.5 | -8.333% |  |  | Offscale | Offscale
09/23/24 11:03:24:4563 | 11:03 | 0:05 | 0:05 |  | 12 | 11 | 11.5 | -8.333% | 1 |  | Offscale | Offscale
09/23/24 11:03:25:4520 | 11:03 | 0:05 | 0:05 |  | 13 | 12 | 12.5 | -7.692% |  |  | Offscale | Offscale
09/23/24 11:03:26:4558 | 11:03 | 0:05 | 0:05 |  | 14 | 13 | 13.5 | -7.143% |  |  | Offscale | Offscale
09/23/24 11:03:27:4560 | 11:03 | 0:05 | 0:05 |  | 15 | 14 | 14.5 | -6.667% |  |  | Offscale | Offscale
09/23/24 11:03:28:4591 | 11:03 | 0:05 | 0:05 |  | 15 | 14 | 14.5 | -6.667% |  |  | Offscale | Offscale
09/23/24 11:03:29:4643 | 11:03 | 0:05 | 0:05 |  | 15 | 14 | 14.5 | -6.667% |  |  | Offscale | Offscale
09/23/24 11:03:30:4676 | 11:04 | 0:05 | 0:05 |  | 15 | 14 | 14.5 | -6.667% |  |  | Offscale | Offscale
09/23/24 11:03:31:4622 | 11:04 | 0:05 | 0:05 |  | 15 | 14 | 14.5 | -6.667% |  |  | Offscale | Offscale
09/23/24 11:03:32:4700 | 11:04 | 0:05 | 0:05 |  | 15 | 14 | 14.5 | -6.667% |  |  | Offscale | Offscale
09/23/24 11:03:33:4685 | 11:04 | 0:05 | 0:05 |  | 16 | 15 | 15.5 | -6.25% |  |  | Offscale | Offscale
09/23/24 11:03:34:4733 | 11:04 | 0:05 | 0:05 |  | 16 | 15 | 15.5 | -6.25% |  |  | Offscale | Offscale
09/23/24 11:03:35:4945 | 11:04 | 0:05 | 0:05 |  | 16 | 15 | 15.5 | -6.25% |  |  | Offscale | Offscale
09/23/24 11:03:36:4896 | 11:04 | 0:05 | 0:05 |  | 16 | 15 | 15.5 | -6.25% |  |  | Offscale | Offscale
09/23/24 11:03:37:4928 | 11:04 | 0:05 | 0:05 |  | 16 | 15 | 15.5 | -6.25% | 1 |  | Offscale | Offscale
09/23/24 11:03:38:4899 | 11:04 | 0:05 | 0:05 |  | 16 | 15 | 15.5 | -6.25% |  |  | Offscale | Offscale
09/23/24 11:03:39:5042 | 11:04 | 0:05 | 0:05 |  | 17 | 16 | 16.5 | -5.882% |  |  | Offscale | Offscale
09/23/24 11:03:40:5084 | 11:04 | 0:05 | 0:05 |  | 18 | 16 | 17 | -11.11% |  |  | Offscale | Offscale
09/23/24 11:03:41:5242 | 11:04 | 0:05 | 0:05 |  | 18 | 17 | 17.5 | -5.556% |  |  | Offscale | Offscale
09/23/24 11:03:42:5349 | 11:04 | 0:05 | 0:05 |  | 18 | 17 | 17.5 | -5.556% |  |  | Offscale | Offscale
09/23/24 11:03:43:5265 | 11:04 | 0:05 | 0:05 |  | 19 | 18 | 18.5 | -5.263% |  |  | Offscale | Offscale
09/23/24 11:03:44:5229 | 11:04 | 0:05 | 0:05 |  | 19 | 18 | 18.5 | -5.263% |  |  | Offscale | Offscale
09/23/24 11:03:45:5333 | 11:04 | 0:06 | 0:05 |  | 19 | 18 | 18.5 | -5.263% |  |  | Offscale | Offscale
09/23/24 11:03:46:5330 | 11:04 | 0:06 | 0:05 |  | 19 | 18 | 18.5 | -5.263% |  |  | Offscale | Offscale
09/23/24 11:03:47:5312 | 11:04 | 0:06 | 0:05 |  | 19 | 18 | 18.5 | -5.263% |  |  | Offscale | Offscale
09/23/24 11:03:48:5351 | 11:04 | 0:06 | 0:05 |  | 19 | 18 | 18.5 | -5.263% |  |  | Offscale | Offscale
09/23/24 11:03:49:5512 | 11:04 | 0:06 | 0:05 |  | 19 | 18 | 18.5 | -5.263% |  |  | Offscale | Offscale
09/23/24 11:03:50:5681 | 11:04 | 0:06 | 0:05 |  | 19 | 18 | 18.5 | -5.263% |  |  | Offscale | Offscale
09/23/24 11:03:51:5903 | 11:04 | 0:06 | 0:05 |  | 19 | 18 | 18.5 | -5.263% |  |  | Offscale | Offscale
09/23/24 11:03:52:5994 | 11:04 | 0:06 | 0:05 |  | 20 | 18 | 19 | -10% |  |  | Offscale | Offscale
09/23/24 11:03:53:6155 | 11:04 | 0:06 | 0:05 |  | 20 | 19 | 19.5 | -5% | 1 |  | Offscale | Offscale
09/23/24 11:03:54:6281 | 11:04 | 0:06 | 0:05 |  | 20 | 19 | 19.5 | -5% |  |  | Offscale | Offscale
09/23/24 11:03:55:6289 | 11:04 | 0:06 | 0:05 |  | 21 | 20 | 20.5 | -4.762% |  |  | Offscale | Offscale
09/23/24 11:03:56:6423 | 11:04 | 0:06 | 0:05 |  | 21 | 20 | 20.5 | -4.762% |  |  | Offscale | Offscale
09/23/24 11:03:57:6379 | 11:04 | 0:06 | 0:06 |  | 21 | 20 | 20.5 | -4.762% |  |  | Offscale | Offscale
09/23/24 11:03:58:6423 | 11:04 | 0:06 | 0:06 |  | 21 | 20 | 20.5 | -4.762% |  |  | Offscale | Offscale
09/23/24 11:03:59:6432 | 11:04 | 0:06 | 0:06 |  | 22 | 21 | 21.5 | -4.545% |  |  | Offscale | Offscale
09/23/24 11:04:00:6429 | 11:04 | 0:06 | 0:06 |  | 22 | 21 | 21.5 | -4.545% |  |  | Offscale | Offscale
09/23/24 11:04:01:6419 | 11:04 | 0:06 | 0:06 |  | 22 | 21 | 21.5 | -4.545% |  |  | Offscale | Offscale
09/23/24 11:04:02:6389 | 11:04 | 0:06 | 0:06 |  | 23 | 22 | 22.5 | -4.348% |  |  | Offscale | Offscale
09/23/24 11:04:03:6398 | 11:04 | 0:06 | 0:06 |  | 23 | 22 | 22.5 | -4.348% |  |  | Offscale | Offscale
09/23/24 11:04:04:6295 | 11:04 | 0:06 | 0:06 |  | 23 | 22 | 22.5 | -4.348% |  |  | Offscale | Offscale
09/23/24 11:04:05:6347 | 11:04 | 0:06 | 0:06 |  | 23 | 22 | 22.5 | -4.348% |  |  | Offscale | Offscale
09/23/24 11:04:06:6460 | 11:04 | 0:06 | 0:06 |  | 23 | 22 | 22.5 | -4.348% |  |  | Offscale | Offscale
09/23/24 11:04:07:6513 | 11:04 | 0:06 | 0:06 |  | 23 | 22 | 22.5 | -4.348% | 1 |  | Offscale | Offscale
09/23/24 11:04:08:6607 | 11:04 | 0:06 | 0:06 |  | 23 | 22 | 22.5 | -4.348% |  |  | Offscale | Offscale
09/23/24 11:04:09:6850 | 11:04 | 0:06 | 0:06 |  | 23 | 22 | 22.5 | -4.348% |  |  | Offscale | Offscale
09/23/24 11:04:10:6818 | 11:04 | 0:06 | 0:06 |  | 23 | 22 | 22.5 | -4.348% |  |  | Offscale | Offscale
09/23/24 11:04:11:6961 | 11:04 | 0:06 | 0:06 |  | 24 | 23 | 23.5 | -4.167% |  |  | Offscale | Offscale
09/23/24 11:04:12:7148 | 11:04 | 0:06 | 0:06 |  | 24 | 24 | 24 | 0% |  |  | Offscale | Offscale
09/23/24 11:04:13:7118 | 11:04 | 0:06 | 0:06 |  | 25 | 24 | 24.5 | -4% |  |  | Offscale | Offscale
09/23/24 11:04:14:7146 | 11:04 | 0:06 | 0:06 |  | 25 | 24 | 24.5 | -4% |  |  | Offscale | Offscale
09/23/24 11:04:15:7243 | 11:04 | 0:06 | 0:06 |  | 26 | 25 | 25.5 | -3.846% |  |  | Offscale | Offscale
09/23/24 11:04:16:7349 | 11:04 | 0:06 | 0:06 |  | 26 | 25 | 25.5 | -3.846% |  |  | Offscale | Offscale
09/23/24 11:04:17:7475 | 11:04 | 0:06 | 0:06 |  | 26 | 26 | 26 | 0% |  |  | Offscale | Offscale
09/23/24 11:04:18:7520 | 11:04 | 0:06 | 0:06 |  | 27 | 26 | 26.5 | -3.704% |  |  | Offscale | Offscale
09/23/24 11:04:19:7478 | 11:04 | 0:06 | 0:06 |  | 27 | 26 | 26.5 | -3.704% |  |  | Offscale | Offscale
09/23/24 11:04:20:7407 | 11:04 | 0:06 | 0:06 |  | 27 | 26 | 26.5 | -3.704% |  |  | Offscale | Offscale
09/23/24 11:04:21:7395 | 11:04 | 0:06 | 0:06 |  | 27 | 26 | 26.5 | -3.704% |  |  | Offscale | Offscale
09/23/24 11:04:22:7554 | 11:04 | 0:06 | 0:06 |  | 27 | 26 | 26.5 | -3.704% |  |  | Offscale | Offscale
09/23/24 11:04:23:7621 | 11:04 | 0:06 | 0:06 |  | 27 | 26 | 26.5 | -3.704% |  |  | Offscale | Offscale
09/23/24 11:04:24:7661 | 11:04 | 0:06 | 0:06 |  | 28 | 27 | 27.5 | -3.571% | 1 |  | Offscale | Offscale
09/23/24 11:04:25:7713 | 11:04 | 0:06 | 0:06 |  | 28 | 27 | 27.5 | -3.571% |  |  | Offscale | Offscale
09/23/24 11:04:26:7857 | 11:04 | 0:06 | 0:06 |  | 28 | 27 | 27.5 | -3.571% |  |  | Offscale | Offscale
09/23/24 11:04:27:8056 | 11:04 | 0:06 | 0:06 |  | 28 | 27 | 27.5 | -3.571% |  |  | Offscale | Offscale
09/23/24 11:04:28:8104 | 11:04 | 0:06 | 0:06 |  | 28 | 27 | 27.5 | -3.571% |  |  | Offscale | Offscale
09/23/24 11:04:29:8109 | 11:04 | 0:06 | 0:06 |  | 28 | 27 | 27.5 | -3.571% |  |  | Offscale | Offscale
09/23/24 11:04:30:8149 | 11:04 | 0:06 | 0:06 |  | 28 | 27 | 27.5 | -3.571% |  |  | Offscale | Offscale
09/23/24 11:04:31:8158 | 11:05 | 0:06 | 0:06 |  | 28 | 27 | 27.5 | -3.571% |  |  | Offscale | Offscale
09/23/24 11:04:32:8160 | 11:05 | 0:06 | 0:06 |  | 28 | 27 | 27.5 | -3.571% |  |  | Offscale | Offscale
09/23/24 11:04:33:8136 | 11:05 | 0:06 | 0:06 |  | 28 | 27 | 27.5 | -3.571% |  |  | Offscale | Offscale
09/23/24 11:04:34:8167 | 11:05 | 0:06 | 0:06 |  | 28 | 27 | 27.5 | -3.571% |  |  | Offscale | Offscale
09/23/24 11:04:35:8276 | 11:05 | 0:06 | 0:06 |  | 28 | 27 | 27.5 | -3.571% |  |  | Offscale | Offscale
09/23/24 11:04:36:8254 | 11:05 | 0:06 | 0:06 |  | 28 | 27 | 27.5 | -3.571% |  |  | Offscale | Offscale
09/23/24 11:04:37:8280 | 11:05 | 0:06 | 0:06 |  | 28 | 27 | 27.5 | -3.571% |  |  | Offscale | Offscale
09/23/24 11:04:38:8292 | 11:05 | 0:06 | 0:06 |  | 28 | 27 | 27.5 | -3.571% |  |  | Offscale | Offscale
09/23/24 11:04:39:8336 | 11:05 | 0:06 | 0:06 |  | 28 | 27 | 27.5 | -3.571% |  |  | Offscale | Offscale
09/23/24 11:04:40:8547 | 11:05 | 0:06 | 0:06 |  | 28 | 27 | 27.5 | -3.571% |  |  | Offscale | Offscale
09/23/24 11:04:41:8690 | 11:05 | 0:06 | 0:06 |  | 28 | 27 | 27.5 | -3.571% |  |  | Offscale | Offscale
09/23/24 11:04:42:8720 | 11:05 | 0:06 | 0:06 |  | 28 | 27 | 27.5 | -3.571% |  |  | Offscale | Offscale
09/23/24 11:04:43:8699 | 11:05 | 0:06 | 0:06 |  | 28 | 27 | 27.5 | -3.571% |  |  | Offscale | Offscale
09/23/24 11:04:44:8800 | 11:05 | 0:06 | 0:06 |  | 28 | 27 | 27.5 | -3.571% |  |  | Offscale | Offscale
09/23/24 11:04:45:8821 | 11:05 | 0:07 | 0:06 |  | 28 | 27 | 27.5 | -3.571% | 1 |  | Offscale | Offscale
09/23/24 11:04:46:8828 | 11:05 | 0:07 | 0:06 |  | 28 | 27 | 27.5 | -3.571% |  |  | Offscale | Offscale
09/23/24 11:04:47:8977 | 11:05 | 0:07 | 0:06 |  | 28 | 27 | 27.5 | -3.571% |  |  | Offscale | Offscale
09/23/24 11:04:48:8949 | 11:05 | 0:07 | 0:06 |  | 27 | 27 | 27 | 0% |  |  | Offscale | Offscale
09/23/24 11:04:49:9131 | 11:05 | 0:07 | 0:06 |  | 27 | 26 | 26.5 | -3.704% |  |  | Offscale | Offscale
09/23/24 11:04:50:9227 | 11:05 | 0:07 | 0:06 |  | 27 | 26 | 26.5 | -3.704% |  |  | Offscale | Offscale
09/23/24 11:04:51:9259 | 11:05 | 0:07 | 0:06 |  | 26 | 26 | 26 | 0% |  |  | Offscale | Offscale
09/23/24 11:04:52:9454 | 11:05 | 0:07 | 0:06 |  | 26 | 26 | 26 | 0% |  |  | Offscale | Offscale
09/23/24 11:04:53:9537 | 11:05 | 0:07 | 0:06 |  | 26 | 26 | 26 | 0% |  |  | Offscale | Offscale
09/23/24 11:04:54:9517 | 11:05 | 0:07 | 0:06 |  | 26 | 26 | 26 | 0% | 1 |  | Offscale | Offscale
09/23/24 11:04:55:9546 | 11:05 | 0:07 | 0:06 |  | 26 | 25 | 25.5 | -3.846% |  |  | Offscale | Offscale
09/23/24 11:04:56:9568 | 11:05 | 0:07 | 0:06 |  | 26 | 25 | 25.5 | -3.846% |  |  | Offscale | Offscale
09/23/24 11:04:57:9419 | 11:05 | 0:07 | 0:07 |  | 26 | 25 | 25.5 | -3.846% |  |  | Offscale | Offscale
09/23/24 11:04:58:9619 | 11:05 | 0:07 | 0:07 |  | 26 | 25 | 25.5 | -3.846% |  |  | Offscale | Offscale
09/23/24 11:04:59:9709 | 11:05 | 0:07 | 0:07 |  | 26 | 25 | 25.5 | -3.846% |  |  | Offscale | Offscale
09/23/24 11:05:00:9745 | 11:05 | 0:07 | 0:07 |  | 25 | 25 | 25 | 0% |  |  | Offscale | Offscale
09/23/24 11:05:01:9858 | 11:05 | 0:07 | 0:07 |  | 25 | 25 | 25 | 0% |  |  | Offscale | Offscale
09/23/24 11:05:02:9808 | 11:05 | 0:07 | 0:07 |  | 25 | 24 | 24.5 | -4% |  |  | Offscale | Offscale
09/23/24 11:05:03:9848 | 11:05 | 0:07 | 0:07 |  | 25 | 24 | 24.5 | -4% |  |  | Offscale | Offscale
09/23/24 11:05:04:9843 | 11:05 | 0:07 | 0:07 |  | 25 | 24 | 24.5 | -4% |  |  | Offscale | Offscale
09/23/24 11:05:05:9946 | 11:05 | 0:07 | 0:07 |  | 25 | 24 | 24.5 | -4% |  |  | Offscale | Offscale
09/23/24 11:05:07:0050 | 11:05 | 0:07 | 0:07 |  | 24 | 24 | 24 | 0% |  |  | Offscale | Offscale
09/23/24 11:05:08:0234 | 11:05 | 0:07 | 0:07 |  | 24 | 24 | 24 | 0% |  |  | Offscale | Offscale
09/23/24 11:05:09:0298 | 11:05 | 0:07 | 0:07 |  | 24 | 24 | 24 | 0% |  |  | Offscale | Offscale
09/23/24 11:05:10:0285 | 11:05 | 0:07 | 0:07 |  | 24 | 24 | 24 | 0% |  |  | Offscale | Offscale
09/23/24 11:05:11:0279 | 11:05 | 0:07 | 0:07 |  | 24 | 24 | 24 | 0% |  |  | Offscale | Offscale
09/23/24 11:05:12:0245 | 11:05 | 0:07 | 0:07 |  | 24 | 24 | 24 | 0% |  |  | Offscale | Offscale
09/23/24 11:05:13:0392 | 11:05 | 0:07 | 0:07 |  | 24 | 23 | 23.5 | -4.167% |  |  | Offscale | Offscale
09/23/24 11:05:14:0405 | 11:05 | 0:07 | 0:07 |  | 24 | 23 | 23.5 | -4.167% |  |  | Offscale | Offscale
09/23/24 11:05:15:0439 | 11:05 | 0:07 | 0:07 |  | 24 | 23 | 23.5 | -4.167% |  |  | Offscale | Offscale
09/23/24 11:05:16:0615 | 11:05 | 0:07 | 0:07 |  | 24 | 23 | 23.5 | -4.167% | 1 |  | Offscale | Offscale
09/23/24 11:05:17:0547 | 11:05 | 0:07 | 0:07 |  | 23 | 23 | 23 | 0% |  |  | Offscale | Offscale
09/23/24 11:05:18:0790 | 11:05 | 0:07 | 0:07 |  | 23 | 22 | 22.5 | -4.348% |  |  | Offscale | Offscale
09/23/24 11:05:19:0766 | 11:05 | 0:07 | 0:07 |  | 22 | 22 | 22 | 0% |  |  | Offscale | Offscale
09/23/24 11:05:20:0816 | 11:05 | 0:07 | 0:07 |  | 22 | 21 | 21.5 | -4.545% |  |  | Offscale | Offscale
09/23/24 11:05:21:0885 | 11:05 | 0:07 | 0:07 |  | 21 | 20 | 20.5 | -4.762% |  |  | Offscale | Offscale
09/23/24 11:05:22:1040 | 11:05 | 0:07 | 0:07 |  | 21 | 20 | 20.5 | -4.762% |  |  | Offscale | Offscale
09/23/24 11:05:23:1163 | 11:05 | 0:07 | 0:07 |  | 20 | 20 | 20 | 0% |  |  | Offscale | Offscale
09/23/24 11:05:24:1265 | 11:05 | 0:07 | 0:07 |  | 20 | 19 | 19.5 | -5% |  |  | Offscale | Offscale
09/23/24 11:05:25:1208 | 11:05 | 0:07 | 0:07 |  | 19 | 19 | 19 | 0% |  |  | Offscale | Offscale
09/23/24 11:05:26:1253 | 11:05 | 0:07 | 0:07 |  | 19 | 19 | 19 | 0% |  |  | Offscale | Offscale
09/23/24 11:05:27:1345 | 11:05 | 0:07 | 0:07 |  | 19 | 19 | 19 | 0% | 1 |  | Offscale | Offscale
09/23/24 11:05:28:1375 | 11:05 | 0:07 | 0:07 |  | 19 | 18 | 18.5 | -5.263% |  |  | Offscale | Offscale
09/23/24 11:05:29:1447 | 11:05 | 0:07 | 0:07 |  | 17 | 17 | 17 | 0% |  |  | Offscale | Offscale
09/23/24 11:05:30:1647 | 11:06 | 0:07 | 0:07 |  | 16 | 15 | 15.5 | -6.25% |  |  | Offscale | Offscale
09/23/24 11:05:31:1740 | 11:06 | 0:07 | 0:07 |  | 15 | 14 | 14.5 | -6.667% |  |  | Offscale | Offscale
09/23/24 11:05:32:1829 | 11:06 | 0:07 | 0:07 |  | 14 | 13 | 13.5 | -7.143% |  |  | Offscale | Offscale
09/23/24 11:05:33:1929 | 11:06 | 0:07 | 0:07 |  | 13 | 12 | 12.5 | -7.692% |  |  | Offscale | Offscale
09/23/24 11:05:34:2084 | 11:06 | 0:07 | 0:07 |  | 12 | 12 | 12 | 0% |  |  | Offscale | Offscale
09/23/24 11:05:35:2251 | 11:06 | 0:07 | 0:07 |  | 11 | 10 | 10.5 | -9.091% |  |  | Offscale | Offscale
09/23/24 11:05:36:2267 | 11:06 | 0:07 | 0:07 |  | 10 | 10 | 10 | 0% |  |  | Offscale | Offscale
09/23/24 11:05:37:2258 | 11:06 | 0:07 | 0:07 |  | 9 | 9 | 9 | 0% |  |  | Offscale | Offscale
09/23/24 11:05:38:2332 | 11:06 | 0:07 | 0:07 |  | 8 | 8 | 8 | 0% |  |  | Offscale | Offscale
09/23/24 11:05:39:2319 | 11:06 | 0:07 | 0:07 |  | 7 | 7 | 7 | 0% |  |  | Offscale | Offscale
09/23/24 11:05:40:2323 | 11:06 | 0:07 | 0:07 |  | 7 | 7 | 7 | 0% |  |  | Offscale | Offscale
09/23/24 11:05:41:2396 | 11:06 | 0:07 | 0:07 |  | 7 | 7 | 7 | 0% | 1 |  | Offscale | Offscale
09/23/24 11:05:42:2482 | 11:06 | 0:07 | 0:07 |  | 7 | 7 | 7 | 0% |  |  | Offscale | Offscale
09/23/24 11:05:43:2568 | 11:06 | 0:07 | 0:07 |  | 7 | 7 | 7 | 0% |  |  | Offscale | Offscale
09/23/24 11:05:44:2754 | 11:06 | 0:07 | 0:07 |  | 7 | 7 | 7 | 0% |  |  | Offscale | Offscale
09/23/24 11:05:45:2859 | 11:06 | 0:08 | 0:07 |  | 7 | 7 | 7 | 0% |  |  | Offscale | Offscale
09/23/24 11:05:46:3018 | 11:06 | 0:08 | 0:07 |  | 7 | 7 | 7 | 0% |  |  | Offscale | Offscale
09/23/24 11:05:47:3128 | 11:06 | 0:08 | 0:07 |  | 7 | 7 | 7 | 0% |  |  | Offscale | Offscale
09/23/24 11:05:48:3160 | 11:06 | 0:08 | 0:07 |  | 7 | 7 | 7 | 0% |  |  | Offscale | Offscale
09/23/24 11:05:49:3182 | 11:06 | 0:08 | 0:07 |  | 7 | 7 | 7 | 0% |  |  | Offscale | Offscale
09/23/24 11:05:50:3194 | 11:06 | 0:08 | 0:07 |  | 7 | 7 | 7 | 0% |  |  | Offscale | Offscale
09/23/24 11:05:51:3265 | 11:06 | 0:08 | 0:07 |  | 7 | 7 | 7 | 0% |  |  | Offscale | Offscale
09/23/24 11:05:52:3336 | 11:06 | 0:08 | 0:07 |  | 7 | 7 | 7 | 0% |  |  | Offscale | Offscale
09/23/24 11:05:53:3494 | 11:06 | 0:08 | 0:07 |  | 7 | 7 | 7 | 0% |  |  | Offscale | Offscale
09/23/24 11:05:54:3556 | 11:06 | 0:08 | 0:07 |  | 7 | 7 | 7 | 0% |  |  | Offscale | Offscale
09/23/24 11:05:55:3663 | 11:06 | 0:08 | 0:07 |  | 7 | 7 | 7 | 0% |  |  | Offscale | Offscale
09/23/24 11:05:56:3795 | 11:06 | 0:08 | 0:07 |  | 7 | 7 | 7 | 0% |  |  | Offscale | Offscale
09/23/24 11:05:57:3944 | 11:06 | 0:08 | 0:08 |  | 7 | 7 | 7 | 0% |  |  | Offscale | Offscale
09/23/24 11:05:58:4019 | 11:06 | 0:08 | 0:08 |  | 8 | 7 | 7.5 | -12.5% |  |  | Offscale | Offscale
09/23/24 11:05:59:4123 | 11:06 | 0:08 | 0:08 |  | 9 | 9 | 9 | 0% |  |  | Offscale | Offscale
09/23/24 11:06:00:4311 | 11:06 | 0:08 | 0:08 |  | 11 | 10 | 10.5 | -9.091% |  |  | Offscale | Offscale
09/23/24 11:06:01:4403 | 11:06 | 0:08 | 0:08 |  | 12 | 12 | 12 | 0% |  |  | Offscale | Offscale
09/23/24 11:06:02:4540 | 11:06 | 0:08 | 0:08 |  | 13 | 12 | 12.5 | -7.692% |  |  | Offscale | Offscale
09/23/24 11:06:03:4503 | 11:06 | 0:08 | 0:08 |  | 13 | 13 | 13 | 0% |  |  | Offscale | Offscale
09/23/24 11:06:04:4597 | 11:06 | 0:08 | 0:08 |  | 14 | 13 | 13.5 | -7.143% |  |  | Offscale | Offscale
09/23/24 11:06:05:4638 | 11:06 | 0:08 | 0:08 |  | 14 | 13 | 13.5 | -7.143% |  |  | Offscale | Offscale
09/23/24 11:06:06:4775 | 11:06 | 0:08 | 0:08 |  | 14 | 13 | 13.5 | -7.143% | 1 |  | Offscale | Offscale
09/23/24 11:06:07:4996 | 11:06 | 0:08 | 0:08 |  | 14 | 14 | 14 | 0% |  |  | Offscale | Offscale
09/23/24 11:06:08:4935 | 11:06 | 0:08 | 0:08 |  | 16 | 15 | 15.5 | -6.25% |  |  | Offscale | Offscale
09/23/24 11:06:09:5083 | 11:06 | 0:08 | 0:08 |  | 16 | 16 | 16 | 0% |  |  | Offscale | Offscale
09/23/24 11:06:10:5152 | 11:06 | 0:08 | 0:08 |  | 17 | 16 | 16.5 | -5.882% |  |  | Offscale | Offscale
09/23/24 11:06:11:5112 | 11:06 | 0:08 | 0:08 |  | 17 | 17 | 17 | 0% |  |  | Offscale | Offscale
09/23/24 11:06:12:5051 | 11:06 | 0:08 | 0:08 |  | 18 | 17 | 17.5 | -5.556% |  |  | Offscale | Offscale
09/23/24 11:06:13:5248 | 11:06 | 0:08 | 0:08 |  | 18 | 18 | 18 | 0% |  |  | Offscale | Offscale
09/23/24 11:06:14:5385 | 11:06 | 0:08 | 0:08 |  | 19 | 18 | 18.5 | -5.263% |  |  | Offscale | Offscale
09/23/24 11:06:15:5412 | 11:06 | 0:08 | 0:08 |  | 19 | 19 | 19 | 0% |  |  | Offscale | Offscale
09/23/24 11:06:16:5472 | 11:06 | 0:08 | 0:08 |  | 20 | 19 | 19.5 | -5% |  |  | Offscale | Offscale
09/23/24 11:06:17:5369 | 11:06 | 0:08 | 0:08 |  | 20 | 19 | 19.5 | -5% |  |  | Offscale | Offscale
09/23/24 11:06:18:5571 | 11:06 | 0:08 | 0:08 |  | 20 | 20 | 20 | 0% |  |  | Offscale | Offscale
09/23/24 11:06:19:5647 | 11:06 | 0:08 | 0:08 |  | 20 | 20 | 20 | 0% |  |  | Offscale | Offscale
09/23/24 11:06:20:5581 | 11:06 | 0:08 | 0:08 |  | 20 | 20 | 20 | 0% | 1 |  | Offscale | Offscale
09/23/24 11:06:21:5586 | 11:06 | 0:08 | 0:08 |  | 21 | 21 | 21 | 0% |  |  | Offscale | Offscale
09/23/24 11:06:22:5723 | 11:06 | 0:08 | 0:08 |  | 22 | 21 | 21.5 | -4.545% |  |  | Offscale | Offscale
09/23/24 11:06:23:5787 | 11:06 | 0:08 | 0:08 |  | 22 | 21 | 21.5 | -4.545% |  |  | Offscale | Offscale
09/23/24 11:06:24:5824 | 11:06 | 0:08 | 0:08 |  | 22 | 22 | 22 | 0% |  |  | Offscale | Offscale
09/23/24 11:06:25:5730 | 11:06 | 0:08 | 0:08 |  | 23 | 22 | 22.5 | -4.348% |  |  | Offscale | Offscale
09/23/24 11:06:26:5813 | 11:06 | 0:08 | 0:08 |  | 23 | 22 | 22.5 | -4.348% |  |  | Offscale | Offscale
09/23/24 11:06:27:5742 | 11:06 | 0:08 | 0:08 |  | 23 | 22 | 22.5 | -4.348% |  |  | Offscale | Offscale
09/23/24 11:06:28:5749 | 11:06 | 0:08 | 0:08 |  | 24 | 23 | 23.5 | -4.167% |  |  | Offscale | Offscale
09/23/24 11:06:29:5787 | 11:06 | 0:08 | 0:08 |  | 24 | 24 | 24 | 0% |  |  | Offscale | Offscale
09/23/24 11:06:30:5727 | 11:06 | 0:08 | 0:08 |  | 25 | 24 | 24.5 | -4% |  |  | Offscale | Offscale
09/23/24 11:06:31:5956 | 11:07 | 0:08 | 0:08 |  | 25 | 25 | 25 | 0% |  |  | Offscale | Offscale
09/23/24 11:06:32:5924 | 11:07 | 0:08 | 0:08 |  | 26 | 25 | 25.5 | -3.846% |  |  | Offscale | Offscale
09/23/24 11:06:33:5913 | 11:07 | 0:08 | 0:08 |  | 26 | 25 | 25.5 | -3.846% |  |  | Offscale | Offscale
09/23/24 11:06:34:6032 | 11:07 | 0:08 | 0:08 |  | 26 | 26 | 26 | 0% |  |  | Offscale | Offscale
09/23/24 11:06:35:6113 | 11:07 | 0:08 | 0:08 |  | 27 | 26 | 26.5 | -3.704% |  |  | Offscale | Offscale
09/23/24 11:06:36:6145 | 11:07 | 0:08 | 0:08 |  | 27 | 26 | 26.5 | -3.704% |  |  | Offscale | Offscale
09/23/24 11:06:37:6210 | 11:07 | 0:08 | 0:08 |  | 27 | 26 | 26.5 | -3.704% |  |  | Offscale | Offscale
09/23/24 11:06:38:6187 | 11:07 | 0:08 | 0:08 |  | 27 | 26 | 26.5 | -3.704% |  |  | Offscale | Offscale
09/23/24 11:06:39:6297 | 11:07 | 0:08 | 0:08 |  | 27 | 26 | 26.5 | -3.704% |  |  | Offscale | Offscale
09/23/24 11:06:40:6487 | 11:07 | 0:08 | 0:08 |  | 27 | 26 | 26.5 | -3.704% |  |  | Offscale | Offscale
09/23/24 11:06:41:6568 | 11:07 | 0:08 | 0:08 |  | 27 | 26 | 26.5 | -3.704% |  |  | Offscale | Offscale
09/23/24 11:06:42:6545 | 11:07 | 0:08 | 0:08 |  | 27 | 26 | 26.5 | -3.704% |  |  | Offscale | Offscale
09/23/24 11:06:43:6546 | 11:07 | 0:08 | 0:08 |  | 27 | 26 | 26.5 | -3.704% |  |  | Offscale | Offscale
09/23/24 11:06:44:6622 | 11:07 | 0:08 | 0:08 |  | 27 | 26 | 26.5 | -3.704% |  |  | Offscale | Offscale
09/23/24 11:06:45:6713 | 11:07 | 0:09 | 0:08 |  | 27 | 26 | 26.5 | -3.704% |  |  | Offscale | Offscale
09/23/24 11:06:46:6698 | 11:07 | 0:09 | 0:08 |  | 27 | 26 | 26.5 | -3.704% | 1 |  | Offscale | Offscale
09/23/24 11:06:47:6673 | 11:07 | 0:09 | 0:08 |  | 28 | 27 | 27.5 | -3.571% |  |  | Offscale | Offscale
09/23/24 11:06:48:6736 | 11:07 | 0:09 | 0:08 |  | 29 | 28 | 28.5 | -3.448% |  |  | Offscale | Offscale
09/23/24 11:06:49:6704 | 11:07 | 0:09 | 0:08 |  | 29 | 28 | 28.5 | -3.448% |  |  | Offscale | Offscale
09/23/24 11:06:50:6735 | 11:07 | 0:09 | 0:08 |  | 30 | 29 | 29.5 | -3.333% |  |  | Offscale | Offscale
09/23/24 11:06:51:6756 | 11:07 | 0:09 | 0:08 |  | 30 | 29 | 29.5 | -3.333% |  |  | Offscale | Offscale
09/23/24 11:06:52:6786 | 11:07 | 0:09 | 0:08 |  | 30 | 29 | 29.5 | -3.333% |  |  | Offscale | Offscale
09/23/24 11:06:53:6856 | 11:07 | 0:09 | 0:08 |  | 31 | 30 | 30.5 | -3.226% |  |  | Offscale | Offscale
09/23/24 11:06:54:6902 | 11:07 | 0:09 | 0:08 |  | 31 | 30 | 30.5 | -3.226% |  |  | Offscale | Offscale
09/23/24 11:06:55:6920 | 11:07 | 0:09 | 0:08 |  | 31 | 31 | 31 | 0% |  |  | Offscale | Offscale
09/23/24 11:06:56:7110 | 11:07 | 0:09 | 0:08 |  | 32 | 31 | 31.5 | -3.125% |  |  | Offscale | Offscale
09/23/24 11:06:57:7134 | 11:07 | 0:09 | 0:09 |  | 33 | 32 | 32.5 | -3.03% |  |  | Offscale | Offscale
09/23/24 11:06:58:7212 | 11:07 | 0:09 | 0:09 |  | 33 | 32 | 32.5 | -3.03% |  |  | Offscale | Offscale
09/23/24 11:06:59:7304 | 11:07 | 0:09 | 0:09 |  | 33 | 32 | 32.5 | -3.03% |  |  | Offscale | Offscale
09/23/24 11:07:00:7563 | 11:07 | 0:09 | 0:09 |  | 33 | 32 | 32.5 | -3.03% |  |  | Offscale | Offscale
09/23/24 11:07:01:7717 | 11:07 | 0:09 | 0:09 |  | 34 | 33 | 33.5 | -2.941% |  |  | Offscale | Offscale
09/23/24 11:07:02:7805 | 11:07 | 0:09 | 0:09 |  | 34 | 33 | 33.5 | -2.941% |  |  | Offscale | Offscale
09/23/24 11:07:03:7774 | 11:07 | 0:09 | 0:09 |  | 34 | 34 | 34 | 0% |  |  | Offscale | Offscale
09/23/24 11:07:04:7702 | 11:07 | 0:09 | 0:09 |  | 34 | 34 | 34 | 0% |  |  | Offscale | Offscale
09/23/24 11:07:05:7809 | 11:07 | 0:09 | 0:09 |  | 34 | 34 | 34 | 0% |  |  | Offscale | Offscale
09/23/24 11:07:06:7806 | 11:07 | 0:09 | 0:09 |  | 35 | 34 | 34.5 | -2.857% |  |  | Offscale | Offscale
09/23/24 11:07:07:7778 | 11:07 | 0:09 | 0:09 |  | 35 | 34 | 34.5 | -2.857% |  |  | Offscale | Offscale
09/23/24 11:07:08:7886 | 11:07 | 0:09 | 0:09 |  | 36 | 35 | 35.5 | -2.778% |  |  | Offscale | Offscale
09/23/24 11:07:09:7995 | 11:07 | 0:09 | 0:09 |  | 36 | 35 | 35.5 | -2.778% |  |  | Offscale | Offscale
09/23/24 11:07:10:7888 | 11:07 | 0:09 | 0:09 |  | 36 | 35 | 35.5 | -2.778% | 1 |  | Offscale | Offscale
09/23/24 11:07:11:8046 | 11:07 | 0:09 | 0:09 |  | 37 | 36 | 36.5 | -2.703% |  |  | Offscale | Offscale
09/23/24 11:07:12:8110 | 11:07 | 0:09 | 0:09 |  | 37 | 36 | 36.5 | -2.703% |  |  | Offscale | Offscale
09/23/24 11:07:13:8159 | 11:07 | 0:09 | 0:09 |  | 38 | 37 | 37.5 | -2.632% |  |  | Offscale | Offscale
09/23/24 11:07:14:8232 | 11:07 | 0:09 | 0:09 |  | 39 | 38 | 38.5 | -2.564% |  |  | Offscale | Offscale
09/23/24 11:07:15:8382 | 11:07 | 0:09 | 0:09 |  | 39 | 38 | 38.5 | -2.564% |  |  | Offscale | Offscale
09/23/24 11:07:16:8426 | 11:07 | 0:09 | 0:09 |  | 40 | 39 | 39.5 | -2.5% |  |  | Offscale | Offscale
09/23/24 11:07:17:8540 | 11:07 | 0:09 | 0:09 |  | 40 | 39 | 39.5 | -2.5% |  |  | Offscale | Offscale
09/23/24 11:07:18:8589 | 11:07 | 0:09 | 0:09 |  | 41 | 40 | 40.5 | -2.439% |  |  | Offscale | Offscale
09/23/24 11:07:19:8568 | 11:07 | 0:09 | 0:09 |  | 42 | 41 | 41.5 | -2.381% |  |  | Offscale | Offscale
09/23/24 11:07:20:8582 | 11:07 | 0:09 | 0:09 |  | 43 | 42 | 42.5 | -2.326% |  |  | Offscale | Offscale
09/23/24 11:07:21:8562 | 11:07 | 0:09 | 0:09 |  | 44 | 43 | 43.5 | -2.273% |  |  | Offscale | Offscale
09/23/24 11:07:22:8888 | 11:07 | 0:09 | 0:09 |  | 45 | 44 | 44.5 | -2.222% |  |  | Offscale | Offscale
09/23/24 11:07:23:8761 | 11:07 | 0:09 | 0:09 |  | 45 | 44 | 44.5 | -2.222% |  |  | Offscale | Offscale
09/23/24 11:07:24:8687 | 11:07 | 0:09 | 0:09 |  | 46 | 45 | 45.5 | -2.174% |  |  | Offscale | Offscale
09/23/24 11:07:25:8664 | 11:07 | 0:09 | 0:09 |  | 46 | 46 | 46 | 0% |  |  | Offscale | Offscale
09/23/24 11:07:26:8704 | 11:07 | 0:09 | 0:09 |  | 47 | 46 | 46.5 | -2.128% |  |  | Offscale | Offscale
09/23/24 11:07:27:8792 | 11:07 | 0:09 | 0:09 |  | 48 | 47 | 47.5 | -2.083% |  |  | Offscale | Offscale
09/23/24 11:07:28:8967 | 11:07 | 0:09 | 0:09 |  | 48 | 47 | 47.5 | -2.083% |  |  | Offscale | Offscale
09/23/24 11:07:29:9035 | 11:07 | 0:09 | 0:09 |  | 48 | 47 | 47.5 | -2.083% |  |  | Offscale | Offscale
09/23/24 11:07:30:9117 | 11:08 | 0:09 | 0:09 |  | 48 | 48 | 48 | 0% |  |  | Offscale | Offscale
09/23/24 11:07:31:9264 | 11:08 | 0:09 | 0:09 |  | 48 | 48 | 48 | 0% |  |  | Offscale | Offscale
09/23/24 11:07:32:9367 | 11:08 | 0:09 | 0:09 |  | 48 | 48 | 48 | 0% | 1 |  | Offscale | Offscale
09/23/24 11:07:33:9447 | 11:08 | 0:09 | 0:09 |  | 48 | 48 | 48 | 0% |  |  | Offscale | Offscale
09/23/24 11:07:34:9581 | 11:08 | 0:09 | 0:09 |  | 48 | 48 | 48 | 0% |  |  | Offscale | Offscale
09/23/24 11:07:35:9782 | 11:08 | 0:09 | 0:09 |  | 48 | 48 | 48 | 0% |  |  | Offscale | Offscale
09/23/24 11:07:36:9917 | 11:08 | 0:09 | 0:09 |  | 48 | 48 | 48 | 0% |  |  | Offscale | Offscale
09/23/24 11:07:37:9943 | 11:08 | 0:09 | 0:09 |  | 48 | 48 | 48 | 0% |  |  | Offscale | Offscale
09/23/24 11:07:38:9974 | 11:08 | 0:09 | 0:09 |  | 48 | 48 | 48 | 0% |  |  | Offscale | Offscale
09/23/24 11:07:39:9971 | 11:08 | 0:09 | 0:09 |  | 48 | 48 | 48 | 0% |  |  | Offscale | Offscale
09/23/24 11:07:40:9985 | 11:08 | 0:09 | 0:09 |  | 48 | 48 | 48 | 0% |  |  | Offscale | Offscale
09/23/24 11:07:42:0065 | 11:08 | 0:09 | 0:09 |  | 48 | 48 | 48 | 0% |  |  | Offscale | Offscale
09/23/24 11:07:43:0125 | 11:08 | 0:09 | 0:09 |  | 48 | 48 | 48 | 0% |  |  | Offscale | Offscale
09/23/24 11:07:44:0216 | 11:08 | 0:10 | 0:09 |  | 48 | 48 | 48 | 0% |  |  | Offscale | Offscale
09/23/24 11:07:45:0403 | 11:08 | 0:10 | 0:09 |  | 48 | 48 | 48 | 0% |  |  | Offscale | Offscale
09/23/24 11:07:46:0594 | 11:08 | 0:10 | 0:09 |  | 48 | 48 | 48 | 0% |  |  | Offscale | Offscale
09/23/24 11:07:47:0701 | 11:08 | 0:10 | 0:09 |  | 48 | 48 | 48 | 0% | 1 |  | Offscale | Offscale
09/23/24 11:07:48:0827 | 11:08 | 0:10 | 0:09 |  | 48 | 48 | 48 | 0% |  |  | Offscale | Offscale
09/23/24 11:07:49:0946 | 11:08 | 0:10 | 0:09 |  | 48 | 48 | 48 | 0% |  |  | Offscale | Offscale
09/23/24 11:07:50:0923 | 11:08 | 0:10 | 0:09 |  | 48 | 48 | 48 | 0% |  |  | Offscale | Offscale
09/23/24 11:07:51:0891 | 11:08 | 0:10 | 0:09 |  | 48 | 48 | 48 | 0% |  |  | Offscale | Offscale
09/23/24 11:07:52:0944 | 11:08 | 0:10 | 0:09 |  | 48 | 48 | 48 | 0% |  |  | Offscale | Offscale
09/23/24 11:07:53:0916 | 11:08 | 0:10 | 0:09 |  | 48 | 48 | 48 | 0% |  |  | Offscale | Offscale
09/23/24 11:07:54:1070 | 11:08 | 0:10 | 0:09 |  | 48 | 48 | 48 | 0% |  |  | Offscale | Offscale
09/23/24 11:07:55:1102 | 11:08 | 0:10 | 0:09 |  | 48 | 47 | 47.5 | -2.083% |  |  | Offscale | Offscale
09/23/24 11:07:56:1049 | 11:08 | 0:10 | 0:09 |  | 48 | 47 | 47.5 | -2.083% |  |  | Offscale | Offscale
09/23/24 11:07:57:1070 | 11:08 | 0:10 | 0:10 |  | 48 | 47 | 47.5 | -2.083% |  |  | Offscale | Offscale
09/23/24 11:07:58:1096 | 11:08 | 0:10 | 0:10 |  | 48 | 47 | 47.5 | -2.083% |  |  | Offscale | Offscale
09/23/24 11:07:59:1119 | 11:08 | 0:10 | 0:10 |  | 48 | 47 | 47.5 | -2.083% |  |  | Offscale | Offscale
09/23/24 11:08:00:1183 | 11:08 | 0:10 | 0:10 |  | 47 | 46 | 46.5 | -2.128% |  |  | Offscale | Offscale
09/23/24 11:08:01:1227 | 11:08 | 0:10 | 0:10 |  | 47 | 46 | 46.5 | -2.128% |  |  | Offscale | Offscale
09/23/24 11:08:02:1167 | 11:08 | 0:10 | 0:10 |  | 47 | 46 | 46.5 | -2.128% |  |  | Offscale | Offscale
09/23/24 11:08:03:1253 | 11:08 | 0:10 | 0:10 |  | 47 | 46 | 46.5 | -2.128% | 1 |  | Offscale | Offscale
09/23/24 11:08:04:1349 | 11:08 | 0:10 | 0:10 |  | 45 | 44 | 44.5 | -2.222% |  |  | Offscale | Offscale
09/23/24 11:08:05:1424 | 11:08 | 0:10 | 0:10 |  | 44 | 43 | 43.5 | -2.273% |  |  | Offscale | Offscale
09/23/24 11:08:06:1470 | 11:08 | 0:10 | 0:10 |  | 44 | 43 | 43.5 | -2.273% |  |  | Offscale | Offscale
09/23/24 11:08:07:1530 | 11:08 | 0:10 | 0:10 |  | 44 | 42 | 43 | -4.545% |  |  | Offscale | Offscale
09/23/24 11:08:08:1517 | 11:08 | 0:10 | 0:10 |  | 43 | 42 | 42.5 | -2.326% |  |  | Offscale | Offscale
09/23/24 11:08:09:1594 | 11:08 | 0:10 | 0:10 |  | 44 | 42 | 43 | -4.545% |  |  | Offscale | Offscale
09/23/24 11:08:10:1467 | 11:08 | 0:10 | 0:10 |  | 43 | 42 | 42.5 | -2.326% |  |  | Offscale | Offscale
09/23/24 11:08:11:1589 | 11:08 | 0:10 | 0:10 |  | 43 | 42 | 42.5 | -2.326% |  |  | Offscale | Offscale
09/23/24 11:08:12:1541 | 11:08 | 0:10 | 0:10 |  | 42 | 41 | 41.5 | -2.381% |  |  | Offscale | Offscale
09/23/24 11:08:13:1511 | 11:08 | 0:10 | 0:10 |  | 42 | 41 | 41.5 | -2.381% |  |  | Offscale | Offscale
09/23/24 11:08:14:1548 | 11:08 | 0:10 | 0:10 |  | 42 | 41 | 41.5 | -2.381% |  |  | Offscale | Offscale
09/23/24 11:08:15:1656 | 11:08 | 0:10 | 0:10 |  | 41 | 40 | 40.5 | -2.439% |  |  | Offscale | Offscale
09/23/24 11:08:16:1767 | 11:08 | 0:10 | 0:10 |  | 41 | 40 | 40.5 | -2.439% |  |  | Offscale | Offscale
09/23/24 11:08:17:1964 | 11:08 | 0:10 | 0:10 |  | 40 | 39 | 39.5 | -2.5% |  |  | Offscale | Offscale
09/23/24 11:08:18:2064 | 11:08 | 0:10 | 0:10 |  | 40 | 39 | 39.5 | -2.5% |  |  | Offscale | Offscale
09/23/24 11:08:19:1962 | 11:08 | 0:10 | 0:10 |  | 40 | 39 | 39.5 | -2.5% |  |  | Offscale | Offscale
09/23/24 11:08:20:2033 | 11:08 | 0:10 | 0:10 |  | 39 | 38 | 38.5 | -2.564% |  |  | Offscale | Offscale
09/23/24 11:08:21:2115 | 11:08 | 0:10 | 0:10 |  | 39 | 38 | 38.5 | -2.564% |  |  | Offscale | Offscale
09/23/24 11:08:22:2167 | 11:08 | 0:10 | 0:10 |  | 39 | 38 | 38.5 | -2.564% |  |  | Offscale | Offscale
09/23/24 11:08:23:2213 | 11:08 | 0:10 | 0:10 |  | 39 | 38 | 38.5 | -2.564% | 1 |  | Offscale | Offscale
09/23/24 11:08:24:2205 | 11:08 | 0:10 | 0:10 |  | 37 | 36 | 36.5 | -2.703% |  |  | Offscale | Offscale
09/23/24 11:08:25:2086 | 11:08 | 0:10 | 0:10 |  | 36 | 35 | 35.5 | -2.778% |  |  | Offscale | Offscale
09/23/24 11:08:26:2154 | 11:08 | 0:10 | 0:10 |  | 34 | 33 | 33.5 | -2.941% |  |  | Offscale | Offscale
09/23/24 11:08:27:2296 | 11:08 | 0:10 | 0:10 |  | 33 | 32 | 32.5 | -3.03% |  |  | Offscale | Offscale
09/23/24 11:08:28:2442 | 11:08 | 0:10 | 0:10 |  | 32 | 31 | 31.5 | -3.125% |  |  | Offscale | Offscale
09/23/24 11:08:29:2624 | 11:08 | 0:10 | 0:10 |  | 31 | 30 | 30.5 | -3.226% |  |  | Offscale | Offscale
09/23/24 11:08:30:2598 | 11:08 | 0:10 | 0:10 |  | 31 | 29 | 30 | -6.452% |  |  | Offscale | Offscale
09/23/24 11:08:31:2553 | 11:09 | 0:10 | 0:10 |  | 30 | 29 | 29.5 | -3.333% |  |  | Offscale | Offscale
09/23/24 11:08:32:2589 | 11:09 | 0:10 | 0:10 |  | 30 | 29 | 29.5 | -3.333% |  |  | Offscale | Offscale
09/23/24 11:08:33:2683 | 11:09 | 0:10 | 0:10 |  | 29 | 28 | 28.5 | -3.448% |  |  | Offscale | Offscale
09/23/24 11:08:34:2726 | 11:09 | 0:10 | 0:10 |  | 29 | 27 | 28 | -6.897% | 1 |  | Offscale | Offscale
09/23/24 11:08:35:2834 | 11:09 | 0:10 | 0:10 |  | 28 | 27 | 27.5 | -3.571% |  |  | Offscale | Offscale
09/23/24 11:08:36:2903 | 11:09 | 0:10 | 0:10 |  | 27 | 26 | 26.5 | -3.704% |  |  | Offscale | Offscale
09/23/24 11:08:37:2964 | 11:09 | 0:10 | 0:10 |  | 25 | 24 | 24.5 | -4% |  |  | Offscale | Offscale
09/23/24 11:08:38:3016 | 11:09 | 0:10 | 0:10 |  | 23 | 21 | 22 | -8.696% |  |  | Offscale | Offscale
09/23/24 11:08:39:3150 | 11:09 | 0:10 | 0:10 |  | 21 | 19 | 20 | -9.524% |  |  | Offscale | Offscale
09/23/24 11:08:40:3205 | 11:09 | 0:10 | 0:10 |  | 18 | 17 | 17.5 | -5.556% |  |  | Offscale | Offscale
09/23/24 11:08:41:3227 | 11:09 | 0:10 | 0:10 |  | 16 | 15 | 15.5 | -6.25% |  |  | Offscale | Offscale
09/23/24 11:08:42:3313 | 11:09 | 0:10 | 0:10 |  | 15 | 14 | 14.5 | -6.667% |  |  | Offscale | Offscale
09/23/24 11:08:43:3237 | 11:09 | 0:10 | 0:10 |  | 14 | 13 | 13.5 | -7.143% |  |  | Offscale | Offscale
09/23/24 11:08:44:3331 | 11:09 | 0:11 | 0:10 |  | 14 | 13 | 13.5 | -7.143% |  |  | Offscale | Offscale
09/23/24 11:08:45:3386 | 11:09 | 0:11 | 0:10 |  | 13 | 12 | 12.5 | -7.692% | 1 |  | Offscale | Offscale
09/23/24 11:08:46:3533 | 11:09 | 0:11 | 0:10 |  | 13 | 12 | 12.5 | -7.692% |  |  | Offscale | Offscale
09/23/24 11:08:47:3579 | 11:09 | 0:11 | 0:10 |  | 13 | 12 | 12.5 | -7.692% |  |  | Offscale | Offscale
09/23/24 11:08:48:3585 | 11:09 | 0:11 | 0:10 |  | 13 | 12 | 12.5 | -7.692% |  |  | Offscale | Offscale
09/23/24 11:08:49:3575 | 11:09 | 0:11 | 0:10 |  | 13 | 12 | 12.5 | -7.692% |  |  | Offscale | Offscale
09/23/24 11:08:50:3653 | 11:09 | 0:11 | 0:10 |  | 13 | 11 | 12 | -15.38% |  |  | Offscale | Offscale
09/23/24 11:08:51:3772 | 11:09 | 0:11 | 0:10 |  | 13 | 11 | 12 | -15.38% |  |  | Offscale | Offscale
09/23/24 11:08:52:3736 | 11:09 | 0:11 | 0:10 |  | 13 | 12 | 12.5 | -7.692% |  |  | Offscale | Offscale
09/23/24 11:08:53:3725 | 11:09 | 0:11 | 0:10 |  | 14 | 13 | 13.5 | -7.143% |  |  | Offscale | Offscale
09/23/24 11:08:54:3838 | 11:09 | 0:11 | 0:10 |  | 16 | 15 | 15.5 | -6.25% |  |  | Offscale | Offscale
09/23/24 11:08:55:3959 | 11:09 | 0:11 | 0:10 |  | 18 | 17 | 17.5 | -5.556% |  |  | Offscale | Offscale
09/23/24 11:08:56:3934 | 11:09 | 0:11 | 0:10 |  | 19 | 17 | 18 | -10.53% |  |  | Offscale | Offscale
09/23/24 11:08:57:3898 | 11:09 | 0:11 | 0:11 |  | 19 | 18 | 18.5 | -5.263% |  |  | Offscale | Offscale
09/23/24 11:08:58:3906 | 11:09 | 0:11 | 0:11 |  | 20 | 19 | 19.5 | -5% |  |  | Offscale | Offscale
09/23/24 11:08:59:3927 | 11:09 | 0:11 | 0:11 |  | 20 | 19 | 19.5 | -5% |  |  | Offscale | Offscale
09/23/24 11:09:00:3892 | 11:09 | 0:11 | 0:11 |  | 20 | 19 | 19.5 | -5% |  |  | Offscale | Offscale
09/23/24 11:09:01:4011 | 11:09 | 0:11 | 0:11 |  | 20 | 19 | 19.5 | -5% | 1 |  | Offscale | Offscale
09/23/24 11:09:02:4027 | 11:09 | 0:11 | 0:11 |  | 22 | 21 | 21.5 | -4.545% |  |  | Offscale | Offscale
09/23/24 11:09:03:4010 | 11:09 | 0:11 | 0:11 |  | 24 | 22 | 23 | -8.333% |  |  | Offscale | Offscale
09/23/24 11:09:04:4096 | 11:09 | 0:11 | 0:11 |  | 24 | 23 | 23.5 | -4.167% |  |  | Offscale | Offscale
09/23/24 11:09:05:4061 | 11:09 | 0:11 | 0:11 |  | 24 | 23 | 23.5 | -4.167% |  |  | Offscale | Offscale
09/23/24 11:09:06:4017 | 11:09 | 0:11 | 0:11 |  | 25 | 24 | 24.5 | -4% |  |  | Offscale | Offscale
09/23/24 11:09:07:4088 | 11:09 | 0:11 | 0:11 |  | 25 | 24 | 24.5 | -4% |  |  | Offscale | Offscale
09/23/24 11:09:08:4209 | 11:09 | 0:11 | 0:11 |  | 25 | 24 | 24.5 | -4% |  |  | Offscale | Offscale
09/23/24 11:09:09:4161 | 11:09 | 0:11 | 0:11 |  | 26 | 25 | 25.5 | -3.846% |  |  | Offscale | Offscale
09/23/24 11:09:10:4232 | 11:09 | 0:11 | 0:11 |  | 26 | 25 | 25.5 | -3.846% |  |  | Offscale | Offscale
09/23/24 11:09:11:4241 | 11:09 | 0:11 | 0:11 |  | 26 | 24 | 25 | -7.692% |  |  | Offscale | Offscale
09/23/24 11:09:12:4272 | 11:09 | 0:11 | 0:11 |  | 26 | 25 | 25.5 | -3.846% |  |  | Offscale | Offscale
09/23/24 11:09:13:4361 | 11:09 | 0:11 | 0:11 |  | 26 | 25 | 25.5 | -3.846% |  |  | Offscale | Offscale
09/23/24 11:09:14:4368 | 11:09 | 0:11 | 0:11 |  | 26 | 25 | 25.5 | -3.846% |  |  | Offscale | Offscale
09/23/24 11:09:15:4314 | 11:09 | 0:11 | 0:11 |  | 26 | 25 | 25.5 | -3.846% |  |  | Offscale | Offscale
09/23/24 11:09:16:4515 | 11:09 | 0:11 | 0:11 |  | 28 | 27 | 27.5 | -3.571% | 1 |  | Offscale | Offscale
09/23/24 11:09:17:4550 | 11:09 | 0:11 | 0:11 |  | 29 | 28 | 28.5 | -3.448% |  |  | Offscale | Offscale
09/23/24 11:09:18:4463 | 11:09 | 0:11 | 0:11 |  | 30 | 29 | 29.5 | -3.333% |  |  | Offscale | Offscale
09/23/24 11:09:19:4525 | 11:09 | 0:11 | 0:11 |  | 31 | 30 | 30.5 | -3.226% |  |  | Offscale | Offscale
09/23/24 11:09:20:4517 | 11:09 | 0:11 | 0:11 |  | 31 | 30 | 30.5 | -3.226% |  |  | Offscale | Offscale
09/23/24 11:09:21:4543 | 11:09 | 0:11 | 0:11 |  | 32 | 31 | 31.5 | -3.125% |  |  | Offscale | Offscale
09/23/24 11:09:22:4501 | 11:09 | 0:11 | 0:11 |  | 32 | 31 | 31.5 | -3.125% |  |  | Offscale | Offscale
09/23/24 11:09:23:4571 | 11:09 | 0:11 | 0:11 |  | 32 | 31 | 31.5 | -3.125% |  |  | Offscale | Offscale
09/23/24 11:09:24:4777 | 11:09 | 0:11 | 0:11 |  | 32 | 31 | 31.5 | -3.125% |  |  | Offscale | Offscale
09/23/24 11:09:25:4915 | 11:09 | 0:11 | 0:11 |  | 32 | 31 | 31.5 | -3.125% |  |  | Offscale | Offscale
09/23/24 11:09:26:4905 | 11:09 | 0:11 | 0:11 |  | 32 | 31 | 31.5 | -3.125% |  |  | Offscale | Offscale
09/23/24 11:09:27:5037 | 11:09 | 0:11 | 0:11 |  | 32 | 31 | 31.5 | -3.125% |  |  | Offscale | Offscale
09/23/24 11:09:28:5115 | 11:09 | 0:11 | 0:11 |  | 32 | 31 | 31.5 | -3.125% |  |  | Offscale | Offscale
09/23/24 11:09:29:5188 | 11:09 | 0:11 | 0:11 |  | 32 | 31 | 31.5 | -3.125% |  |  | Offscale | Offscale
09/23/24 11:09:30:5121 | 11:10 | 0:11 | 0:11 |  | 34 | 32 | 33 | -5.882% | 1 |  | Offscale | Offscale
09/23/24 11:09:31:5138 | 11:10 | 0:11 | 0:11 |  | 34 | 32 | 33 | -5.882% |  |  | Offscale | Offscale
09/23/24 11:09:32:5195 | 11:10 | 0:11 | 0:11 |  | 34 | 33 | 33.5 | -2.941% |  |  | Offscale | Offscale
09/23/24 11:09:33:5360 | 11:10 | 0:11 | 0:11 |  | 34 | 33 | 33.5 | -2.941% |  |  | Offscale | Offscale
09/23/24 11:09:34:5538 | 11:10 | 0:11 | 0:11 |  | 35 | 34 | 34.5 | -2.857% |  |  | Offscale | Offscale
09/23/24 11:09:35:5623 | 11:10 | 0:11 | 0:11 |  | 36 | 35 | 35.5 | -2.778% |  |  | Offscale | Offscale
09/23/24 11:09:36:5725 | 11:10 | 0:11 | 0:11 |  | 37 | 36 | 36.5 | -2.703% |  |  | Offscale | Offscale
09/23/24 11:09:37:5816 | 11:10 | 0:11 | 0:11 |  | 38 | 36 | 37 | -5.263% |  |  | Offscale | Offscale
09/23/24 11:09:38:5875 | 11:10 | 0:11 | 0:11 |  | 38 | 37 | 37.5 | -2.632% |  |  | Offscale | Offscale
09/23/24 11:09:39:5895 | 11:10 | 0:11 | 0:11 |  | 38 | 37 | 37.5 | -2.632% |  |  | Offscale | Offscale
09/23/24 11:09:40:5901 | 11:10 | 0:11 | 0:11 |  | 38 | 37 | 37.5 | -2.632% |  |  | Offscale | Offscale
09/23/24 11:09:41:5916 | 11:10 | 0:11 | 0:11 |  | 38 | 37 | 37.5 | -2.632% |  |  | Offscale | Offscale
09/23/24 11:09:42:5925 | 11:10 | 0:11 | 0:11 |  | 38 | 37 | 37.5 | -2.632% | 1 |  | Offscale | Offscale
09/23/24 11:09:43:6025 | 11:10 | 0:11 | 0:11 |  | 39 | 38 | 38.5 | -2.564% |  |  | Offscale | Offscale
09/23/24 11:09:44:6077 | 11:10 | 0:12 | 0:11 |  | 39 | 38 | 38.5 | -2.564% |  |  | Offscale | Offscale
09/23/24 11:09:45:6120 | 11:10 | 0:12 | 0:11 |  | 40 | 39 | 39.5 | -2.5% |  |  | Offscale | Offscale
09/23/24 11:09:46:6121 | 11:10 | 0:12 | 0:11 |  | 41 | 40 | 40.5 | -2.439% |  |  | Offscale | Offscale
09/23/24 11:09:47:6084 | 11:10 | 0:12 | 0:11 |  | 42 | 41 | 41.5 | -2.381% |  |  | Offscale | Offscale
09/23/24 11:09:48:6085 | 11:10 | 0:12 | 0:11 |  | 43 | 41 | 42 | -4.651% |  |  | Offscale | Offscale
09/23/24 11:09:49:6056 | 11:10 | 0:12 | 0:11 |  | 43 | 41 | 42 | -4.651% |  |  | Offscale | Offscale
09/23/24 11:09:50:6082 | 11:10 | 0:12 | 0:11 |  | 43 | 42 | 42.5 | -2.326% |  |  | Offscale | Offscale
09/23/24 11:09:51:6017 | 11:10 | 0:12 | 0:11 |  | 43 | 42 | 42.5 | -2.326% |  |  | Offscale | Offscale
09/23/24 11:09:52:6096 | 11:10 | 0:12 | 0:11 |  | 43 | 42 | 42.5 | -2.326% |  |  | Offscale | Offscale
09/23/24 11:09:53:6132 | 11:10 | 0:12 | 0:11 |  | 43 | 42 | 42.5 | -2.326% |  |  | Offscale | Offscale
09/23/24 11:09:54:6210 | 11:10 | 0:12 | 0:11 |  | 44 | 43 | 43.5 | -2.273% |  |  | Offscale | Offscale
09/23/24 11:09:55:6326 | 11:10 | 0:12 | 0:11 |  | 44 | 43 | 43.5 | -2.273% |  |  | Offscale | Offscale
09/23/24 11:09:56:6445 | 11:10 | 0:12 | 0:11 |  | 44 | 43 | 43.5 | -2.273% |  |  | Offscale | Offscale
09/23/24 11:09:57:6379 | 11:10 | 0:12 | 0:12 |  | 44 | 43 | 43.5 | -2.273% |  |  | Offscale | Offscale
09/23/24 11:09:58:6467 | 11:10 | 0:12 | 0:12 |  | 44 | 43 | 43.5 | -2.273% |  |  | Offscale | Offscale
09/23/24 11:09:59:6614 | 11:10 | 0:12 | 0:12 |  | 45 | 44 | 44.5 | -2.222% |  |  | Offscale | Offscale
09/23/24 11:10:00:6719 | 11:10 | 0:12 | 0:12 |  | 45 | 44 | 44.5 | -2.222% |  |  | Offscale | Offscale
09/23/24 11:10:01:6833 | 11:10 | 0:12 | 0:12 |  | 45 | 44 | 44.5 | -2.222% |  |  | Offscale | Offscale
09/23/24 11:10:02:6875 | 11:10 | 0:12 | 0:12 |  | 45 | 44 | 44.5 | -2.222% |  |  | Offscale | Offscale
09/23/24 11:10:03:6842 | 11:10 | 0:12 | 0:12 |  | 45 | 44 | 44.5 | -2.222% | 1 |  | Offscale | Offscale
09/23/24 11:10:04:6902 | 11:10 | 0:12 | 0:12 |  | 45 | 44 | 44.5 | -2.222% |  |  | Offscale | Offscale
09/23/24 11:10:05:6816 | 11:10 | 0:12 | 0:12 |  | 46 | 45 | 45.5 | -2.174% |  |  | Offscale | Offscale
09/23/24 11:10:06:6869 | 11:10 | 0:12 | 0:12 |  | 47 | 46 | 46.5 | -2.128% |  |  | Offscale | Offscale
09/23/24 11:10:07:6818 | 11:10 | 0:12 | 0:12 |  | 47 | 46 | 46.5 | -2.128% |  |  | Offscale | Offscale
09/23/24 11:10:08:6893 | 11:10 | 0:12 | 0:12 |  | 48 | 47 | 47.5 | -2.083% |  |  | Offscale | Offscale
09/23/24 11:10:09:6893 | 11:10 | 0:12 | 0:12 |  | 48 | 47 | 47.5 | -2.083% |  |  | Offscale | Offscale
09/23/24 11:10:10:7025 | 11:10 | 0:12 | 0:12 |  | 48 | 47 | 47.5 | -2.083% |  |  | Offscale | Offscale
09/23/24 11:10:11:7003 | 11:10 | 0:12 | 0:12 |  | 49 | 48 | 48.5 | -2.041% |  |  | Offscale | Offscale
09/23/24 11:10:12:7126 | 11:10 | 0:12 | 0:12 |  | 49 | 48 | 48.5 | -2.041% |  |  | Offscale | Offscale
09/23/24 11:10:13:7200 | 11:10 | 0:12 | 0:12 |  | 49 | 48 | 48.5 | -2.041% |  |  | Offscale | Offscale
09/23/24 11:10:14:7175 | 11:10 | 0:12 | 0:12 |  | 50 | 49 | 49.5 | -2% |  |  | Offscale | Offscale
09/23/24 11:10:15:7080 | 11:10 | 0:12 | 0:12 |  | 50 | 49 | 49.5 | -2% |  |  | Offscale | Offscale
09/23/24 11:10:16:7245 | 11:10 | 0:12 | 0:12 |  | 50 | 49 | 49.5 | -2% |  |  | Offscale | Offscale
09/23/24 11:10:17:7321 | 11:10 | 0:12 | 0:12 |  | 52 | 50 | 51 | -3.846% |  |  | Offscale | Offscale
09/23/24 11:10:18:7410 | 11:10 | 0:12 | 0:12 |  | 52 | 51 | 51.5 | -1.923% |  |  | Offscale | Offscale
09/23/24 11:10:19:7475 | 11:10 | 0:12 | 0:12 |  | 53 | 51 | 52 | -3.774% |  |  | Offscale | Offscale
09/23/24 11:10:20:7421 | 11:10 | 0:12 | 0:12 |  | 53 | 51 | 52 | -3.774% |  |  | Offscale | Offscale
09/23/24 11:10:21:7578 | 11:10 | 0:12 | 0:12 |  | 53 | 51 | 52 | -3.774% |  |  | Offscale | Offscale
09/23/24 11:10:22:7720 | 11:10 | 0:12 | 0:12 |  | 53 | 51 | 52 | -3.774% | 1 |  | Offscale | Offscale
09/23/24 11:10:23:7857 | 11:10 | 0:12 | 0:12 |  | 54 | 53 | 53.5 | -1.852% |  |  | Offscale | Offscale
09/23/24 11:10:24:8018 | 11:10 | 0:12 | 0:12 |  | 55 | 55 | 55 | 0% |  |  | Offscale | Offscale
09/23/24 11:10:25:8127 | 11:10 | 0:12 | 0:12 |  | 56 | 55 | 55.5 | -1.786% |  |  | Offscale | Offscale
09/23/24 11:10:26:8343 | 11:10 | 0:12 | 0:12 |  | 59 | 58 | 58.5 | -1.695% |  |  | Offscale | Offscale
09/23/24 11:10:27:8083 | 11:10 | 0:12 | 0:12 |  | 59 | 58 | 58.5 | -1.695% |  |  | Offscale | Offscale
09/23/24 11:10:28:8213 | 11:10 | 0:12 | 0:12 |  | 61 | 60 | 60.5 | -1.639% |  |  | Offscale | Offscale
09/23/24 11:10:29:8339 | 11:10 | 0:12 | 0:12 |  | 61 | 60 | 60.5 | -1.639% |  |  | Offscale | Offscale
09/23/24 11:10:30:8348 | 11:10 | 0:12 | 0:12 |  | 62 | 61 | 61.5 | -1.613% |  |  | Offscale | Offscale
09/23/24 11:10:31:8478 | 11:11 | 0:12 | 0:12 |  | 64 | 63 | 63.5 | -1.562% |  |  | Offscale | Offscale
09/23/24 11:10:32:8646 | 11:11 | 0:12 | 0:12 |  | 64 | 63 | 63.5 | -1.562% |  |  | Offscale | Offscale
09/23/24 11:10:33:8776 | 11:11 | 0:12 | 0:12 |  | 65 | 64 | 64.5 | -1.538% |  |  | Offscale | Offscale
09/23/24 11:10:34:8783 | 11:11 | 0:12 | 0:12 |  | 65 | 64 | 64.5 | -1.538% |  |  | Offscale | Offscale
09/23/24 11:10:35:8665 | 11:11 | 0:12 | 0:12 |  | 65 | 64 | 64.5 | -1.538% |  |  | Offscale | Offscale
09/23/24 11:10:36:8678 | 11:11 | 0:12 | 0:12 |  | 65 | 65 | 65 | 0% |  |  | Offscale | Offscale
09/23/24 11:10:37:8701 | 11:11 | 0:12 | 0:12 |  | 67 | 66 | 66.5 | -1.493% |  |  | Offscale | Offscale
09/23/24 11:10:38:8734 | 11:11 | 0:12 | 0:12 |  | 67 | 66 | 66.5 | -1.493% |  |  | Offscale | Offscale
09/23/24 11:10:39:8705 | 11:11 | 0:12 | 0:12 |  | 67 | 66 | 66.5 | -1.493% |  |  | Offscale | Offscale
09/23/24 11:10:40:8916 | 11:11 | 0:12 | 0:12 |  | 67 | 66 | 66.5 | -1.493% |  |  | Offscale | Offscale
09/23/24 11:10:41:8929 | 11:11 | 0:12 | 0:12 |  | 67 | 66 | 66.5 | -1.493% |  |  | Offscale | Offscale
09/23/24 11:10:42:8938 | 11:11 | 0:12 | 0:12 |  | 69 | 69 | 69 | 0% |  |  | Offscale | Offscale
09/23/24 11:10:43:8911 | 11:11 | 0:12 | 0:12 |  | 70 | 69 | 69.5 | -1.429% |  |  | Offscale | Offscale
09/23/24 11:10:44:8914 | 11:11 | 0:13 | 0:12 |  | 70 | 69 | 69.5 | -1.429% | 1 |  | Offscale | Offscale
09/23/24 11:10:45:8920 | 11:11 | 0:13 | 0:12 |  | 70 | 69 | 69.5 | -1.429% |  |  | Offscale | Offscale
09/23/24 11:10:46:9016 | 11:11 | 0:13 | 0:12 |  | 72 | 71 | 71.5 | -1.389% |  |  | Offscale | Offscale
09/23/24 11:10:47:9024 | 11:11 | 0:13 | 0:12 |  | 72 | 72 | 72 | 0% |  |  | Offscale | Offscale
09/23/24 11:10:48:9195 | 11:11 | 0:13 | 0:12 |  | 75 | 74 | 74.5 | -1.333% |  |  | Offscale | Offscale
09/23/24 11:10:49:9288 | 11:11 | 0:13 | 0:12 |  | 75 | 74 | 74.5 | -1.333% |  |  | Offscale | Offscale
09/23/24 11:10:50:9437 | 11:11 | 0:13 | 0:12 |  | 75 | 75 | 75 | 0% |  |  | Offscale | Offscale
09/23/24 11:10:51:9662 | 11:11 | 0:13 | 0:12 |  | 78 | 78 | 78 | 0% |  |  | Offscale | Offscale
09/23/24 11:10:52:9621 | 11:11 | 0:13 | 0:12 |  | 78 | 78 | 78 | 0% |  |  | Offscale | Offscale
09/23/24 11:10:53:9631 | 11:11 | 0:13 | 0:12 |  | 78 | 78 | 78 | 0% |  |  | Offscale | Offscale
09/23/24 11:10:54:9709 | 11:11 | 0:13 | 0:12 |  | 81 | 81 | 81 | 0% |  |  | Offscale | Offscale
09/23/24 11:10:55:9643 | 11:11 | 0:13 | 0:12 |  | 81 | 81 | 81 | 0% |  |  | Offscale | Offscale
09/23/24 11:10:56:9707 | 11:11 | 0:13 | 0:12 |  | 81 | 81 | 81 | 0% |  |  | Offscale | Offscale
09/23/24 11:10:57:9734 | 11:11 | 0:13 | 0:13 |  | 81 | 81 | 81 | 0% |  |  | Offscale | Offscale
09/23/24 11:10:58:9940 | 11:11 | 0:13 | 0:13 |  | 85 | 85 | 85 | 0% |  |  | Offscale | Offscale
09/23/24 11:10:59:9961 | 11:11 | 0:13 | 0:13 |  | 85 | 85 | 85 | 0% |  |  | Offscale | Offscale
09/23/24 11:11:01:0044 | 11:11 | 0:13 | 0:13 |  | 85 | 85 | 85 | 0% |  |  | Offscale | Offscale
09/23/24 11:11:02:0227 | 11:11 | 0:13 | 0:13 |  | 85 | 84 | 84.5 | -1.176% |  |  | Offscale | Offscale
09/23/24 11:11:03:0333 | 11:11 | 0:13 | 0:13 |  | 88 | 88 | 88 | 0% |  |  | Offscale | Offscale
09/23/24 11:11:04:0290 | 11:11 | 0:13 | 0:13 |  | 88 | 88 | 88 | 0% |  |  | Offscale | Offscale
09/23/24 11:11:05:0352 | 11:11 | 0:13 | 0:13 |  | 88 | 88 | 88 | 0% |  |  | Offscale | Offscale
09/23/24 11:11:06:0537 | 11:11 | 0:13 | 0:13 |  | 92 | 92 | 92 | 0% |  |  | Offscale | Offscale
09/23/24 11:11:07:0464 | 11:11 | 0:13 | 0:13 |  | 92 | 92 | 92 | 0% |  |  | Offscale | Offscale
09/23/24 11:11:08:0414 | 11:11 | 0:13 | 0:13 |  | 92 | 92 | 92 | 0% |  |  | Offscale | Offscale
09/23/24 11:11:09:0414 | 11:11 | 0:13 | 0:13 |  | 95 | 95 | 95 | 0% |  |  | Offscale | Offscale
09/23/24 11:11:10:0480 | 11:11 | 0:13 | 0:13 |  | 95 | 95 | 95 | 0% |  |  | Offscale | Offscale
09/23/24 11:11:11:0513 | 11:11 | 0:13 | 0:13 |  | 95 | 95 | 95 | 0% | 1 | End of progressive test | Offscale | Offscale
09/23/24 11:11:12:0564 | 11:11 | 0:13 | 0:13 | 0:00 | 95 | 95 | 95 | 0% | 2 | Constant load | Offscale | Offscale
09/23/24 11:11:13:0656 | 11:11 | 0:13 | 0:13 | 0:00 | 95 | 95 | 95 | 0% | 2 |  | Offscale | Offscale
09/23/24 11:11:14:0560 | 11:11 | 0:13 | 0:13 | 0:00 | 95 | 96 | 95.5 | 1.053% | 2 |  | Offscale | Offscale
09/23/24 11:11:15:0671 | 11:11 | 0:13 | 0:13 | 0:00 | 100 | 100 | 100 | 0% | 2 |  | Offscale | Offscale
09/23/24 11:11:16:0817 | 11:11 | 0:13 | 0:13 | 0:00 | 100 | 99 | 99.5 | -1% | 2 |  | Offscale | Offscale
09/23/24 11:11:17:0864 | 11:11 | 0:13 | 0:13 | 0:00 | 100 | 100 | 100 | 0% | 2 |  | Offscale | Offscale
09/23/24 11:11:18:0997 | 11:11 | 0:13 | 0:13 | 0:00 | 100 | 100 | 100 | 0% | 2 |  | Offscale | Offscale
09/23/24 11:11:19:1070 | 11:11 | 0:13 | 0:13 | 0:00 | 100 | 99 | 99.5 | -1% | 2 |  | Offscale | Offscale
09/23/24 11:11:20:1092 | 11:11 | 0:13 | 0:13 | 0:00 | 100 | 100 | 100 | 0% | 2 |  | Offscale | Offscale
09/23/24 11:11:21:1009 | 11:11 | 0:13 | 0:13 | 0:00 | 100 | 100 | 100 | 0% | 2 |  | Offscale | Offscale
09/23/24 11:11:22:1065 | 11:11 | 0:13 | 0:13 | 0:00 | 100 | 100 | 100 | 0% | 2 |  | Offscale | Offscale
09/23/24 11:11:23:1171 | 11:11 | 0:13 | 0:13 | 0:00 | 100 | 100 | 100 | 0% | 2 |  | Offscale | Offscale
09/23/24 11:11:24:1191 | 11:11 | 0:13 | 0:13 | 0:00 | 100 | 100 | 100 | 0% | 2 |  | Offscale | Offscale
09/23/24 11:11:25:1171 | 11:11 | 0:13 | 0:13 | 0:00 | 104 | 105 | 104.5 | 0.9615% | 2 |  | Offscale | Offscale
09/23/24 11:11:26:1329 | 11:11 | 0:13 | 0:13 | 0:00 | 104 | 105 | 104.5 | 0.9615% | 2 |  | Offscale | Offscale
09/23/24 11:11:27:1522 | 11:11 | 0:13 | 0:13 | 0:00 | 104 | 105 | 104.5 | 0.9615% | 2 |  | Offscale | Offscale
09/23/24 11:11:28:1659 | 11:11 | 0:13 | 0:13 | 0:00 | 104 | 105 | 104.5 | 0.9615% | 2 |  | Offscale | Offscale
09/23/24 11:11:29:1716 | 11:11 | 0:13 | 0:13 | 0:00 | 104 | 105 | 104.5 | 0.9615% | 2 |  | Offscale | Offscale
09/23/24 11:11:30:1882 | 11:12 | 0:13 | 0:13 | 0:00 | 104 | 105 | 104.5 | 0.9615% | 2 |  | Offscale | Offscale
09/23/24 11:11:31:1860 | 11:12 | 0:13 | 0:13 | 0:00 | 104 | 105 | 104.5 | 0.9615% | 2 |  | Offscale | Offscale
09/23/24 11:11:32:1977 | 11:12 | 0:13 | 0:13 | 0:00 | 104 | 105 | 104.5 | 0.9615% | 2 |  | Offscale | Offscale
09/23/24 11:11:33:2081 | 11:12 | 0:13 | 0:13 | 0:00 | 104 | 105 | 104.5 | 0.9615% | 2 |  | Offscale | Offscale
09/23/24 11:11:34:2220 | 11:12 | 0:13 | 0:13 | 0:00 | 104 | 105 | 104.5 | 0.9615% | 2 |  | Offscale | Offscale
09/23/24 11:11:35:2174 | 11:12 | 0:13 | 0:13 | 0:00 | 104 | 105 | 104.5 | 0.9615% | 2 |  | Offscale | Offscale
09/23/24 11:11:36:2249 | 11:12 | 0:13 | 0:13 | 0:00 | 104 | 104 | 104 | 0% | 2 |  | Offscale | Offscale
09/23/24 11:11:37:2324 | 11:12 | 0:13 | 0:13 | 0:00 | 104 | 104 | 104 | 0% | 2 |  | Offscale | Offscale
09/23/24 11:11:38:2403 | 11:12 | 0:13 | 0:13 | 0:00 | 104 | 104 | 104 | 0% | 2 |  | Offscale | Offscale
09/23/24 11:11:39:2420 | 11:12 | 0:13 | 0:13 | 0:00 | 104 | 104 | 104 | 0% | 2 |  | Offscale | Offscale
09/23/24 11:11:40:2481 | 11:12 | 0:13 | 0:13 | 0:00 | 104 | 104 | 104 | 0% | 2 |  | Offscale | Offscale
09/23/24 11:11:41:2563 | 11:12 | 0:13 | 0:13 | 0:00 | 104 | 104 | 104 | 0% | 2 |  | Offscale | Offscale
09/23/24 11:11:42:2567 | 11:12 | 0:13 | 0:13 | 0:00 | 104 | 104 | 104 | 0% | 2 |  | Offscale | Offscale
09/23/24 11:11:43:2650 | 11:12 | 0:13 | 0:13 | 0:01 | 104 | 104 | 104 | 0% | 2 |  | Offscale | Offscale
09/23/24 11:11:44:2745 | 11:12 | 0:14 | 0:13 | 0:01 | 110 | 110 | 110 | 0% | 2 |  | Offscale | Offscale
09/23/24 11:11:45:2768 | 11:12 | 0:14 | 0:13 | 0:01 | 110 | 110 | 110 | 0% | 2 |  | Offscale | Offscale
09/23/24 11:11:46:2883 | 11:12 | 0:14 | 0:13 | 0:01 | 110 | 110 | 110 | 0% | 2 |  | Offscale | Offscale
09/23/24 11:11:47:3090 | 11:12 | 0:14 | 0:13 | 0:01 | 110 | 110 | 110 | 0% | 2 |  | Offscale | Offscale
09/23/24 11:11:48:3111 | 11:12 | 0:14 | 0:13 | 0:01 | 110 | 110 | 110 | 0% | 2 |  | Offscale | Offscale
09/23/24 11:11:49:3104 | 11:12 | 0:14 | 0:13 | 0:01 | 110 | 110 | 110 | 0% | 2 |  | Offscale | Offscale
09/23/24 11:11:50:3180 | 11:12 | 0:14 | 0:13 | 0:01 | 110 | 110 | 110 | 0% | 2 |  | Offscale | Offscale
09/23/24 11:11:51:3182 | 11:12 | 0:14 | 0:13 | 0:01 | 110 | 110 | 110 | 0% | 2 |  | Offscale | Offscale
09/23/24 11:11:52:3270 | 11:12 | 0:14 | 0:13 | 0:01 | 110 | 110 | 110 | 0% | 2 |  | Offscale | Offscale
09/23/24 11:11:53:3250 | 11:12 | 0:14 | 0:13 | 0:01 | 110 | 110 | 110 | 0% | 2 |  | Offscale | Offscale
09/23/24 11:11:54:3302 | 11:12 | 0:14 | 0:13 | 0:01 | 110 | 110 | 110 | 0% | 2 |  | Offscale | Offscale
09/23/24 11:11:55:3312 | 11:12 | 0:14 | 0:13 | 0:01 | 110 | 110 | 110 | 0% | 2 |  | Offscale | Offscale
09/23/24 11:11:56:3268 | 11:12 | 0:14 | 0:13 | 0:01 | 110 | 110 | 110 | 0% | 2 |  | Offscale | Offscale
09/23/24 11:11:57:3321 | 11:12 | 0:14 | 0:14 | 0:01 | 110 | 110 | 110 | 0% | 2 |  | Offscale | Offscale
09/23/24 11:11:58:3536 | 11:12 | 0:14 | 0:14 | 0:01 | 114 | 114 | 114 | 0% | 2 |  | Offscale | Offscale
09/23/24 11:11:59:3633 | 11:12 | 0:14 | 0:14 | 0:01 | 114 | 114 | 114 | 0% | 2 |  | Offscale | Offscale
09/23/24 11:12:00:3753 | 11:12 | 0:14 | 0:14 | 0:01 | 114 | 114 | 114 | 0% | 2 |  | Offscale | Offscale
09/23/24 11:12:01:3809 | 11:12 | 0:14 | 0:14 | 0:01 | 114 | 114 | 114 | 0% | 2 |  | Offscale | Offscale
09/23/24 11:12:02:3871 | 11:12 | 0:14 | 0:14 | 0:01 | 114 | 114 | 114 | 0% | 2 |  | Offscale | Offscale
09/23/24 11:12:03:3983 | 11:12 | 0:14 | 0:14 | 0:01 | 114 | 114 | 114 | 0% | 2 |  | Offscale | Offscale
09/23/24 11:12:04:4257 | 11:12 | 0:14 | 0:14 | 0:01 | 114 | 115 | 114.5 | 0.8772% | 2 |  | Offscale | Offscale
09/23/24 11:12:05:4477 | 11:12 | 0:14 | 0:14 | 0:01 | 114 | 115 | 114.5 | 0.8772% | 2 |  | Offscale | Offscale
09/23/24 11:12:06:4552 | 11:12 | 0:14 | 0:14 | 0:01 | 114 | 115 | 114.5 | 0.8772% | 2 |  | Offscale | Offscale
09/23/24 11:12:07:4558 | 11:12 | 0:14 | 0:14 | 0:01 | 114 | 115 | 114.5 | 0.8772% | 2 |  | Offscale | Offscale
09/23/24 11:12:08:4593 | 11:12 | 0:14 | 0:14 | 0:01 | 114 | 115 | 114.5 | 0.8772% | 2 |  | Offscale | Offscale
09/23/24 11:12:09:4689 | 11:12 | 0:14 | 0:14 | 0:01 | 114 | 115 | 114.5 | 0.8772% | 2 |  | Offscale | Offscale
09/23/24 11:12:10:4808 | 11:12 | 0:14 | 0:14 | 0:01 | 114 | 115 | 114.5 | 0.8772% | 2 |  | Offscale | Offscale
09/23/24 11:12:11:5083 | 11:12 | 0:14 | 0:14 | 0:01 | 114 | 115 | 114.5 | 0.8772% | 2 |  | Offscale | Offscale
09/23/24 11:12:12:5173 | 11:12 | 0:14 | 0:14 | 0:01 | 114 | 115 | 114.5 | 0.8772% | 2 |  | Offscale | Offscale
09/23/24 11:12:13:5139 | 11:12 | 0:14 | 0:14 | 0:01 | 114 | 114 | 114 | 0% | 2 |  | Offscale | Offscale
09/23/24 11:12:14:5111 | 11:12 | 0:14 | 0:14 | 0:01 | 114 | 114 | 114 | 0% | 2 |  | Offscale | Offscale
09/23/24 11:12:15:5248 | 11:12 | 0:14 | 0:14 | 0:01 | 114 | 114 | 114 | 0% | 2 |  | Offscale | Offscale
09/23/24 11:12:16:5215 | 11:12 | 0:14 | 0:14 | 0:01 | 114 | 115 | 114.5 | 0.8772% | 2 |  | Offscale | Offscale
09/23/24 11:12:17:5341 | 11:12 | 0:14 | 0:14 | 0:01 | 114 | 114 | 114 | 0% | 2 |  | Offscale | Offscale
09/23/24 11:12:18:5346 | 11:12 | 0:14 | 0:14 | 0:01 | 114 | 114 | 114 | 0% | 2 |  | Offscale | Offscale
09/23/24 11:12:19:5239 | 11:12 | 0:14 | 0:14 | 0:01 | 114 | 114 | 114 | 0% | 2 |  | Offscale | Offscale
09/23/24 11:12:20:5258 | 11:12 | 0:14 | 0:14 | 0:01 | 119 | 119 | 119 | 0% | 2 |  | Offscale | Offscale
09/23/24 11:12:21:5327 | 11:12 | 0:14 | 0:14 | 0:01 | 119 | 119 | 119 | 0% | 2 |  | Offscale | Offscale
09/23/24 11:12:22:5304 | 11:12 | 0:14 | 0:14 | 0:01 | 119 | 119 | 119 | 0% | 2 |  | Offscale | Offscale
09/23/24 11:12:23:5371 | 11:12 | 0:14 | 0:14 | 0:01 | 119 | 119 | 119 | 0% | 2 |  | Offscale | Offscale
09/23/24 11:12:24:5482 | 11:12 | 0:14 | 0:14 | 0:01 | 119 | 119 | 119 | 0% | 2 |  | Offscale | Offscale
09/23/24 11:12:25:5447 | 11:12 | 0:14 | 0:14 | 0:01 | 119 | 119 | 119 | 0% | 2 |  | Offscale | Offscale
09/23/24 11:12:26:5355 | 11:12 | 0:14 | 0:14 | 0:01 | 119 | 119 | 119 | 0% | 2 |  | Offscale | Offscale
09/23/24 11:12:27:5468 | 11:12 | 0:14 | 0:14 | 0:01 | 119 | 119 | 119 | 0% | 2 |  | Offscale | Offscale
09/23/24 11:12:28:5484 | 11:12 | 0:14 | 0:14 | 0:01 | 119 | 119 | 119 | 0% | 2 |  | Offscale | Offscale
09/23/24 11:12:29:5434 | 11:12 | 0:14 | 0:14 | 0:01 | 119 | 119 | 119 | 0% | 2 |  | Offscale | Offscale
09/23/24 11:12:30:5510 | 11:12 | 0:14 | 0:14 | 0:01 | 118 | 119 | 118.5 | 0.8475% | 2 |  | Offscale | Offscale
09/23/24 11:12:31:5698 | 11:13 | 0:14 | 0:14 | 0:01 | 119 | 119 | 119 | 0% | 2 |  | Offscale | Offscale
09/23/24 11:12:32:5830 | 11:13 | 0:14 | 0:14 | 0:01 | 119 | 119 | 119 | 0% | 2 |  | Offscale | Offscale
09/23/24 11:12:33:5913 | 11:13 | 0:14 | 0:14 | 0:01 | 119 | 119 | 119 | 0% | 2 |  | Offscale | Offscale
09/23/24 11:12:34:5942 | 11:13 | 0:14 | 0:14 | 0:01 | 119 | 119 | 119 | 0% | 2 |  | Offscale | Offscale
09/23/24 11:12:35:5918 | 11:13 | 0:14 | 0:14 | 0:01 | 119 | 119 | 119 | 0% | 2 |  | Offscale | Offscale
09/23/24 11:12:36:5942 | 11:13 | 0:14 | 0:14 | 0:01 | 119 | 119 | 119 | 0% | 2 |  | Offscale | Offscale
09/23/24 11:12:37:5951 | 11:13 | 0:14 | 0:14 | 0:01 | 119 | 119 | 119 | 0% | 2 |  | Offscale | Offscale
09/23/24 11:12:38:5980 | 11:13 | 0:14 | 0:14 | 0:01 | 119 | 119 | 119 | 0% | 2 |  | Offscale | Offscale
09/23/24 11:12:39:6092 | 11:13 | 0:14 | 0:14 | 0:01 | 119 | 119 | 119 | 0% | 2 |  | Offscale | Offscale
09/23/24 11:12:40:6119 | 11:13 | 0:14 | 0:14 | 0:01 | 119 | 119 | 119 | 0% | 2 |  | Offscale | Offscale
09/23/24 11:12:41:6068 | 11:13 | 0:14 | 0:14 | 0:01 | 119 | 119 | 119 | 0% | 2 |  | Offscale | Offscale
09/23/24 11:12:42:6184 | 11:13 | 0:14 | 0:14 | 0:01 | 119 | 119 | 119 | 0% | 2 |  | Offscale | Offscale
09/23/24 11:12:43:6225 | 11:13 | 0:14 | 0:14 | 0:02 | 119 | 119 | 119 | 0% | 2 |  | Offscale | Offscale
09/23/24 11:12:44:6329 | 11:13 | 0:15 | 0:14 | 0:02 | 119 | 119 | 119 | 0% | 2 |  | Offscale | Offscale
09/23/24 11:12:45:6410 | 11:13 | 0:15 | 0:14 | 0:02 | 119 | 119 | 119 | 0% | 2 |  | Offscale | Offscale
09/23/24 11:12:46:6423 | 11:13 | 0:15 | 0:14 | 0:02 | 123 | 123 | 123 | 0% | 2 |  | Offscale | Offscale
09/23/24 11:12:47:6481 | 11:13 | 0:15 | 0:14 | 0:02 | 123 | 123 | 123 | 0% | 2 |  | Offscale | Offscale
09/23/24 11:12:48:6534 | 11:13 | 0:15 | 0:14 | 0:02 | 123 | 123 | 123 | 0% | 2 |  | Offscale | Offscale
09/23/24 11:12:49:6570 | 11:13 | 0:15 | 0:14 | 0:02 | 123 | 123 | 123 | 0% | 2 |  | Offscale | Offscale
09/23/24 11:12:50:6620 | 11:13 | 0:15 | 0:14 | 0:02 | 123 | 123 | 123 | 0% | 2 |  | Offscale | Offscale
09/23/24 11:12:51:6630 | 11:13 | 0:15 | 0:14 | 0:02 | 123 | 123 | 123 | 0% | 2 |  | Offscale | Offscale
09/23/24 11:12:52:6673 | 11:13 | 0:15 | 0:14 | 0:02 | 123 | 123 | 123 | 0% | 2 |  | Offscale | Offscale
09/23/24 11:12:53:6703 | 11:13 | 0:15 | 0:14 | 0:02 | 123 | 123 | 123 | 0% | 2 |  | Offscale | Offscale
09/23/24 11:12:54:6705 | 11:13 | 0:15 | 0:14 | 0:02 | 123 | 123 | 123 | 0% | 2 |  | Offscale | Offscale
09/23/24 11:12:55:6756 | 11:13 | 0:15 | 0:14 | 0:02 | 123 | 123 | 123 | 0% | 2 |  | Offscale | Offscale
09/23/24 11:12:56:6873 | 11:13 | 0:15 | 0:14 | 0:02 | 123 | 123 | 123 | 0% | 2 |  | Offscale | Offscale
09/23/24 11:12:57:6844 | 11:13 | 0:15 | 0:15 | 0:02 | 123 | 123 | 123 | 0% | 2 |  | Offscale | Offscale
09/23/24 11:12:58:6877 | 11:13 | 0:15 | 0:15 | 0:02 | 123 | 123 | 123 | 0% | 2 |  | Offscale | Offscale
09/23/24 11:12:59:6954 | 11:13 | 0:15 | 0:15 | 0:02 | 123 | 123 | 123 | 0% | 2 |  | Offscale | Offscale
09/23/24 11:13:00:6964 | 11:13 | 0:15 | 0:15 | 0:02 | 123 | 123 | 123 | 0% | 2 |  | Offscale | Offscale
09/23/24 11:13:01:7085 | 11:13 | 0:15 | 0:15 | 0:02 | 123 | 123 | 123 | 0% | 2 |  | Offscale | Offscale
09/23/24 11:13:02:7201 | 11:13 | 0:15 | 0:15 | 0:02 | 123 | 123 | 123 | 0% | 2 |  | Offscale | Offscale
09/23/24 11:13:03:7157 | 11:13 | 0:15 | 0:15 | 0:02 | 123 | 123 | 123 | 0% | 2 |  | Offscale | Offscale
09/23/24 11:13:04:7136 | 11:13 | 0:15 | 0:15 | 0:02 | 123 | 123 | 123 | 0% | 2 |  | Offscale | Offscale
09/23/24 11:13:05:7282 | 11:13 | 0:15 | 0:15 | 0:02 | 123 | 123 | 123 | 0% | 2 |  | Offscale | Offscale
09/23/24 11:13:06:7359 | 11:13 | 0:15 | 0:15 | 0:02 | 123 | 123 | 123 | 0% | 2 |  | Offscale | Offscale
09/23/24 11:13:07:7448 | 11:13 | 0:15 | 0:15 | 0:02 | 123 | 123 | 123 | 0% | 2 |  | Offscale | Offscale
09/23/24 11:13:08:7551 | 11:13 | 0:15 | 0:15 | 0:02 | 123 | 123 | 123 | 0% | 2 |  | Offscale | Offscale
09/23/24 11:13:09:7755 | 11:13 | 0:15 | 0:15 | 0:02 | 123 | 123 | 123 | 0% | 2 |  | Offscale | Offscale
09/23/24 11:13:10:7818 | 11:13 | 0:15 | 0:15 | 0:02 | 123 | 123 | 123 | 0% | 2 |  | Offscale | Offscale
09/23/24 11:13:11:7892 | 11:13 | 0:15 | 0:15 | 0:02 | 123 | 123 | 123 | 0% | 2 |  | Offscale | Offscale
09/23/24 11:13:12:8004 | 11:13 | 0:15 | 0:15 | 0:02 | 123 | 123 | 123 | 0% | 2 |  | Offscale | Offscale
09/23/24 11:13:13:7982 | 11:13 | 0:15 | 0:15 | 0:02 | 123 | 123 | 123 | 0% | 2 |  | Offscale | Offscale
09/23/24 11:13:14:7927 | 11:13 | 0:15 | 0:15 | 0:02 | 123 | 123 | 123 | 0% | 2 |  | Offscale | Offscale
09/23/24 11:13:15:7987 | 11:13 | 0:15 | 0:15 | 0:02 | 123 | 123 | 123 | 0% | 2 |  | Offscale | Offscale
09/23/24 11:13:16:7885 | 11:13 | 0:15 | 0:15 | 0:02 | 123 | 123 | 123 | 0% | 2 |  | Offscale | Offscale
09/23/24 11:13:17:7971 | 11:13 | 0:15 | 0:15 | 0:02 | 123 | 123 | 123 | 0% | 2 |  | Offscale | Offscale
09/23/24 11:13:18:8038 | 11:13 | 0:15 | 0:15 | 0:02 | 123 | 123 | 123 | 0% | 2 |  | Offscale | Offscale
09/23/24 11:13:19:8160 | 11:13 | 0:15 | 0:15 | 0:02 | 123 | 123 | 123 | 0% | 2 |  | Offscale | Offscale
09/23/24 11:13:22:9318 | 11:13 | 0:15 | 0:15 | 0:02 | 125 | 127 | 126 | 1.6% | 2 |  | Offscale | Offscale
09/23/24 11:13:23:9052 | 11:13 | 0:15 | 0:15 | 0:02 | 126 | 127 | 126.5 | 0.7937% | 2 |  | Offscale | Offscale
09/23/24 11:13:24:9105 | 11:13 | 0:15 | 0:15 | 0:02 | 126 | 127 | 126.5 | 0.7937% | 2 |  | Offscale | Offscale
09/23/24 11:13:25:9281 | 11:13 | 0:15 | 0:15 | 0:02 | 126 | 127 | 126.5 | 0.7937% | 2 |  | Offscale | Offscale
09/23/24 11:13:26:9386 | 11:13 | 0:15 | 0:15 | 0:02 | 126 | 127 | 126.5 | 0.7937% | 2 |  | Offscale | Offscale
09/23/24 11:13:27:9447 | 11:13 | 0:15 | 0:15 | 0:02 | 126 | 127 | 126.5 | 0.7937% | 2 |  | Offscale | Offscale
09/23/24 11:13:28:9579 | 11:13 | 0:15 | 0:15 | 0:02 | 126 | 127 | 126.5 | 0.7937% | 2 |  | Offscale | Offscale
09/23/24 11:13:29:9632 | 11:13 | 0:15 | 0:15 | 0:02 | 126 | 127 | 126.5 | 0.7937% | 2 |  | Offscale | Offscale
09/23/24 11:13:30:9786 | 11:14 | 0:15 | 0:15 | 0:02 | 126 | 127 | 126.5 | 0.7937% | 2 |  | Offscale | Offscale
09/23/24 11:13:31:9847 | 11:14 | 0:15 | 0:15 | 0:02 | 126 | 127 | 126.5 | 0.7937% | 2 |  | Offscale | Offscale
09/23/24 11:13:32:9849 | 11:14 | 0:15 | 0:15 | 0:02 | 126 | 127 | 126.5 | 0.7937% | 2 |  | Offscale | Offscale
09/23/24 11:13:33:9880 | 11:14 | 0:15 | 0:15 | 0:02 | 126 | 127 | 126.5 | 0.7937% | 2 |  | Offscale | Offscale
09/23/24 11:13:34:9836 | 11:14 | 0:15 | 0:15 | 0:02 | 126 | 127 | 126.5 | 0.7937% | 2 |  | Offscale | Offscale
09/23/24 11:13:35:9787 | 11:14 | 0:15 | 0:15 | 0:02 | 126 | 127 | 126.5 | 0.7937% | 2 |  | Offscale | Offscale
09/23/24 11:13:36:9890 | 11:14 | 0:15 | 0:15 | 0:02 | 126 | 127 | 126.5 | 0.7937% | 2 |  | Offscale | Offscale
09/23/24 11:13:38:0058 | 11:14 | 0:15 | 0:15 | 0:02 | 126 | 127 | 126.5 | 0.7937% | 2 |  | Offscale | Offscale
09/23/24 11:13:39:0158 | 11:14 | 0:15 | 0:15 | 0:02 | 126 | 127 | 126.5 | 0.7937% | 2 |  | Offscale | Offscale
09/23/24 11:13:40:0117 | 11:14 | 0:15 | 0:15 | 0:02 | 126 | 127 | 126.5 | 0.7937% | 2 |  | Offscale | Offscale
09/23/24 11:13:41:0064 | 11:14 | 0:15 | 0:15 | 0:02 | 126 | 127 | 126.5 | 0.7937% | 2 |  | Offscale | Offscale
09/23/24 11:13:42:0290 | 11:14 | 0:15 | 0:15 | 0:03 | 126 | 127 | 126.5 | 0.7937% | 2 |  | Offscale | Offscale
09/23/24 11:13:43:0381 | 11:14 | 0:15 | 0:15 | 0:03 | 126 | 127 | 126.5 | 0.7937% | 2 |  | Offscale | Offscale
09/23/24 11:13:44:0405 | 11:14 | 0:16 | 0:15 | 0:03 | 126 | 127 | 126.5 | 0.7937% | 2 |  | Offscale | Offscale
09/23/24 11:13:45:0425 | 11:14 | 0:16 | 0:15 | 0:03 | 126 | 127 | 126.5 | 0.7937% | 2 |  | Offscale | Offscale
09/23/24 11:13:46:0437 | 11:14 | 0:16 | 0:15 | 0:03 | 126 | 127 | 126.5 | 0.7937% | 2 |  | Offscale | Offscale
09/23/24 11:13:47:0394 | 11:14 | 0:16 | 0:15 | 0:03 | 126 | 127 | 126.5 | 0.7937% | 2 |  | Offscale | Offscale
09/23/24 11:13:48:0541 | 11:14 | 0:16 | 0:15 | 0:03 | 126 | 127 | 126.5 | 0.7937% | 2 |  | Offscale | Offscale
09/23/24 11:13:49:0683 | 11:14 | 0:16 | 0:15 | 0:03 | 126 | 127 | 126.5 | 0.7937% | 2 |  | Offscale | Offscale
09/23/24 11:13:50:0758 | 11:14 | 0:16 | 0:15 | 0:03 | 126 | 127 | 126.5 | 0.7937% | 2 |  | Offscale | Offscale
09/23/24 11:13:51:0856 | 11:14 | 0:16 | 0:15 | 0:03 | 126 | 127 | 126.5 | 0.7937% | 2 |  | Offscale | Offscale
09/23/24 11:13:52:0959 | 11:14 | 0:16 | 0:15 | 0:03 | 126 | 127 | 126.5 | 0.7937% | 2 |  | Offscale | Offscale
09/23/24 11:13:53:1004 | 11:14 | 0:16 | 0:15 | 0:03 | 126 | 127 | 126.5 | 0.7937% | 2 |  | Offscale | Offscale
09/23/24 11:13:54:1104 | 11:14 | 0:16 | 0:15 | 0:03 | 126 | 127 | 126.5 | 0.7937% | 2 |  | Offscale | Offscale
09/23/24 11:13:55:1080 | 11:14 | 0:16 | 0:15 | 0:03 | 126 | 127 | 126.5 | 0.7937% | 2 |  | Offscale | Offscale
09/23/24 11:13:56:1001 | 11:14 | 0:16 | 0:15 | 0:03 | 126 | 127 | 126.5 | 0.7937% | 2 |  | Offscale | Offscale
09/23/24 11:13:57:1033 | 11:14 | 0:16 | 0:16 | 0:03 | 127 | 127 | 127 | 0% | 2 |  | Offscale | Offscale
09/23/24 11:13:58:1178 | 11:14 | 0:16 | 0:16 | 0:03 | 130 | 131 | 130.5 | 0.7692% | 2 |  | Offscale | Offscale
09/23/24 11:13:59:1208 | 11:14 | 0:16 | 0:16 | 0:03 | 130 | 131 | 130.5 | 0.7692% | 2 |  | Offscale | Offscale
09/23/24 11:14:00:1224 | 11:14 | 0:16 | 0:16 | 0:03 | 130 | 131 | 130.5 | 0.7692% | 2 |  | Offscale | Offscale
09/23/24 11:14:01:1363 | 11:14 | 0:16 | 0:16 | 0:03 | 130 | 131 | 130.5 | 0.7692% | 2 |  | Offscale | Offscale
09/23/24 11:14:02:1442 | 11:14 | 0:16 | 0:16 | 0:03 | 130 | 131 | 130.5 | 0.7692% | 2 |  | Offscale | Offscale
09/23/24 11:14:03:1334 | 11:14 | 0:16 | 0:16 | 0:03 | 130 | 131 | 130.5 | 0.7692% | 2 |  | Offscale | Offscale
09/23/24 11:14:04:1391 | 11:14 | 0:16 | 0:16 | 0:03 | 130 | 131 | 130.5 | 0.7692% | 2 |  | Offscale | Offscale
09/23/24 11:14:05:1457 | 11:14 | 0:16 | 0:16 | 0:03 | 130 | 131 | 130.5 | 0.7692% | 2 |  | Offscale | Offscale
09/23/24 11:14:06:1562 | 11:14 | 0:16 | 0:16 | 0:03 | 130 | 131 | 130.5 | 0.7692% | 2 |  | Offscale | Offscale
09/23/24 11:14:07:1545 | 11:14 | 0:16 | 0:16 | 0:03 | 130 | 131 | 130.5 | 0.7692% | 2 |  | Offscale | Offscale
09/23/24 11:14:08:1618 | 11:14 | 0:16 | 0:16 | 0:03 | 130 | 131 | 130.5 | 0.7692% | 2 |  | Offscale | Offscale
09/23/24 11:14:09:1744 | 11:14 | 0:16 | 0:16 | 0:03 | 130 | 131 | 130.5 | 0.7692% | 2 |  | Offscale | Offscale
09/23/24 11:14:10:1718 | 11:14 | 0:16 | 0:16 | 0:03 | 130 | 131 | 130.5 | 0.7692% | 2 |  | Offscale | Offscale
09/23/24 11:14:11:1692 | 11:14 | 0:16 | 0:16 | 0:03 | 130 | 131 | 130.5 | 0.7692% | 2 |  | Offscale | Offscale
09/23/24 11:14:12:1763 | 11:14 | 0:16 | 0:16 | 0:03 | 130 | 131 | 130.5 | 0.7692% | 2 |  | Offscale | Offscale
09/23/24 11:14:13:1959 | 11:14 | 0:16 | 0:16 | 0:03 | 130 | 131 | 130.5 | 0.7692% | 2 |  | Offscale | Offscale
09/23/24 11:14:14:2034 | 11:14 | 0:16 | 0:16 | 0:03 | 130 | 131 | 130.5 | 0.7692% | 2 |  | Offscale | Offscale
09/23/24 11:14:15:2075 | 11:14 | 0:16 | 0:16 | 0:03 | 130 | 131 | 130.5 | 0.7692% | 2 |  | Offscale | Offscale
09/23/24 11:14:16:2178 | 11:14 | 0:16 | 0:16 | 0:03 | 130 | 131 | 130.5 | 0.7692% | 2 |  | Offscale | Offscale
09/23/24 11:14:17:2155 | 11:14 | 0:16 | 0:16 | 0:03 | 130 | 131 | 130.5 | 0.7692% | 2 |  | Offscale | Offscale
09/23/24 11:14:18:2264 | 11:14 | 0:16 | 0:16 | 0:03 | 130 | 131 | 130.5 | 0.7692% | 2 |  | Offscale | Offscale
09/23/24 11:14:19:2469 | 11:14 | 0:16 | 0:16 | 0:03 | 130 | 131 | 130.5 | 0.7692% | 2 |  | Offscale | Offscale
09/23/24 11:14:20:2578 | 11:14 | 0:16 | 0:16 | 0:03 | 130 | 131 | 130.5 | 0.7692% | 2 |  | Offscale | Offscale
09/23/24 11:14:21:2677 | 11:14 | 0:16 | 0:16 | 0:03 | 130 | 131 | 130.5 | 0.7692% | 2 |  | Offscale | Offscale
09/23/24 11:14:22:2690 | 11:14 | 0:16 | 0:16 | 0:03 | 130 | 131 | 130.5 | 0.7692% | 2 |  | Offscale | Offscale
09/23/24 11:14:23:2695 | 11:14 | 0:16 | 0:16 | 0:03 | 130 | 131 | 130.5 | 0.7692% | 2 |  | Offscale | Offscale
09/23/24 11:14:24:2721 | 11:14 | 0:16 | 0:16 | 0:03 | 130 | 131 | 130.5 | 0.7692% | 2 |  | Offscale | Offscale
09/23/24 11:14:25:2802 | 11:14 | 0:16 | 0:16 | 0:03 | 130 | 131 | 130.5 | 0.7692% | 2 |  | Offscale | Offscale
09/23/24 11:14:26:2903 | 11:14 | 0:16 | 0:16 | 0:03 | 130 | 131 | 130.5 | 0.7692% | 2 |  | Offscale | Offscale
09/23/24 11:14:27:2974 | 11:14 | 0:16 | 0:16 | 0:03 | 130 | 131 | 130.5 | 0.7692% | 2 |  | Offscale | Offscale
09/23/24 11:14:28:2952 | 11:14 | 0:16 | 0:16 | 0:03 | 130 | 131 | 130.5 | 0.7692% | 2 |  | Offscale | Offscale
09/23/24 11:14:29:2955 | 11:14 | 0:16 | 0:16 | 0:03 | 130 | 131 | 130.5 | 0.7692% | 2 |  | Offscale | Offscale
09/23/24 11:14:30:2977 | 11:14 | 0:16 | 0:16 | 0:03 | 130 | 131 | 130.5 | 0.7692% | 2 |  | Offscale | Offscale
09/23/24 11:14:31:2925 | 11:15 | 0:16 | 0:16 | 0:03 | 130 | 131 | 130.5 | 0.7692% | 2 |  | Offscale | Offscale
09/23/24 11:14:32:2967 | 11:15 | 0:16 | 0:16 | 0:03 | 130 | 131 | 130.5 | 0.7692% | 2 |  | Offscale | Offscale
09/23/24 11:14:33:2902 | 11:15 | 0:16 | 0:16 | 0:03 | 130 | 131 | 130.5 | 0.7692% | 2 |  | Offscale | Offscale
09/23/24 11:14:34:2925 | 11:15 | 0:16 | 0:16 | 0:03 | 130 | 131 | 130.5 | 0.7692% | 2 |  | Offscale | Offscale
09/23/24 11:14:35:2971 | 11:15 | 0:16 | 0:16 | 0:03 | 130 | 131 | 130.5 | 0.7692% | 2 |  | Offscale | Offscale
09/23/24 11:14:36:2943 | 11:15 | 0:16 | 0:16 | 0:03 | 130 | 131 | 130.5 | 0.7692% | 2 |  | Offscale | Offscale
09/23/24 11:14:37:3043 | 11:15 | 0:16 | 0:16 | 0:03 | 130 | 131 | 130.5 | 0.7692% | 2 |  | Offscale | Offscale
09/23/24 11:14:38:3163 | 11:15 | 0:16 | 0:16 | 0:03 | 130 | 132 | 131 | 1.538% | 2 |  | Offscale | Offscale
09/23/24 11:14:39:3117 | 11:15 | 0:16 | 0:16 | 0:03 | 130 | 131 | 130.5 | 0.7692% | 2 |  | Offscale | Offscale
09/23/24 11:14:40:3135 | 11:15 | 0:16 | 0:16 | 0:03 | 130 | 131 | 130.5 | 0.7692% | 2 |  | Offscale | Offscale
09/23/24 11:14:41:3214 | 11:15 | 0:16 | 0:16 | 0:03 | 130 | 131 | 130.5 | 0.7692% | 2 |  | Offscale | Offscale
09/23/24 11:14:42:3309 | 11:15 | 0:16 | 0:16 | 0:04 | 130 | 131 | 130.5 | 0.7692% | 2 |  | Offscale | Offscale
09/23/24 11:14:43:3198 | 11:15 | 0:16 | 0:16 | 0:04 | 130 | 131 | 130.5 | 0.7692% | 2 |  | Offscale | Offscale
09/23/24 11:14:44:3306 | 11:15 | 0:17 | 0:16 | 0:04 | 130 | 131 | 130.5 | 0.7692% | 2 |  | Offscale | Offscale
09/23/24 11:14:45:3335 | 11:15 | 0:17 | 0:16 | 0:04 | 130 | 131 | 130.5 | 0.7692% | 2 |  | Offscale | Offscale
09/23/24 11:14:46:3436 | 11:15 | 0:17 | 0:16 | 0:04 | 130 | 131 | 130.5 | 0.7692% | 2 |  | Offscale | Offscale
09/23/24 11:14:47:3380 | 11:15 | 0:17 | 0:16 | 0:04 | 130 | 131 | 130.5 | 0.7692% | 2 |  | Offscale | Offscale
09/23/24 11:14:48:3500 | 11:15 | 0:17 | 0:16 | 0:04 | 130 | 131 | 130.5 | 0.7692% | 2 |  | Offscale | Offscale
09/23/24 11:14:49:3700 | 11:15 | 0:17 | 0:16 | 0:04 | 130 | 131 | 130.5 | 0.7692% | 2 |  | Offscale | Offscale
09/23/24 11:14:50:3925 | 11:15 | 0:17 | 0:16 | 0:04 | 130 | 131 | 130.5 | 0.7692% | 2 |  | Offscale | Offscale
09/23/24 11:14:51:3862 | 11:15 | 0:17 | 0:16 | 0:04 | 130 | 131 | 130.5 | 0.7692% | 2 |  | Offscale | Offscale
09/23/24 11:14:52:3953 | 11:15 | 0:17 | 0:16 | 0:04 | 130 | 131 | 130.5 | 0.7692% | 2 |  | Offscale | Offscale
09/23/24 11:14:53:4113 | 11:15 | 0:17 | 0:16 | 0:04 | 130 | 131 | 130.5 | 0.7692% | 2 |  | Offscale | Offscale
09/23/24 11:14:54:4282 | 11:15 | 0:17 | 0:16 | 0:04 | 130 | 131 | 130.5 | 0.7692% | 2 |  | Offscale | Offscale
09/23/24 11:14:55:4353 | 11:15 | 0:17 | 0:16 | 0:04 | 130 | 131 | 130.5 | 0.7692% | 2 |  | Offscale | Offscale
09/23/24 11:14:56:4442 | 11:15 | 0:17 | 0:16 | 0:04 | 130 | 131 | 130.5 | 0.7692% | 2 |  | Offscale | Offscale
09/23/24 11:14:57:4462 | 11:15 | 0:17 | 0:17 | 0:04 | 130 | 131 | 130.5 | 0.7692% | 2 |  | Offscale | Offscale
09/23/24 11:14:58:4581 | 11:15 | 0:17 | 0:17 | 0:04 | 130 | 131 | 130.5 | 0.7692% | 2 |  | Offscale | Offscale
09/23/24 11:14:59:4707 | 11:15 | 0:17 | 0:17 | 0:04 | 130 | 131 | 130.5 | 0.7692% | 2 |  | Offscale | Offscale
09/23/24 11:15:00:4697 | 11:15 | 0:17 | 0:17 | 0:04 | 130 | 131 | 130.5 | 0.7692% | 2 |  | Offscale | Offscale
09/23/24 11:15:01:4622 | 11:15 | 0:17 | 0:17 | 0:04 | 130 | 131 | 130.5 | 0.7692% | 2 |  | Offscale | Offscale
09/23/24 11:15:02:4713 | 11:15 | 0:17 | 0:17 | 0:04 | 130 | 131 | 130.5 | 0.7692% | 2 |  | Offscale | Offscale
09/23/24 11:15:03:4749 | 11:15 | 0:17 | 0:17 | 0:04 | 130 | 131 | 130.5 | 0.7692% | 2 |  | Offscale | Offscale
09/23/24 11:15:04:4812 | 11:15 | 0:17 | 0:17 | 0:04 | 130 | 131 | 130.5 | 0.7692% | 2 |  | Offscale | Offscale
09/23/24 11:15:05:4866 | 11:15 | 0:17 | 0:17 | 0:04 | 130 | 131 | 130.5 | 0.7692% | 2 |  | Offscale | Offscale
09/23/24 11:15:06:4873 | 11:15 | 0:17 | 0:17 | 0:04 | 130 | 131 | 130.5 | 0.7692% | 2 |  | Offscale | Offscale
09/23/24 11:15:07:4795 | 11:15 | 0:17 | 0:17 | 0:04 | 130 | 131 | 130.5 | 0.7692% | 2 |  | Offscale | Offscale
09/23/24 11:15:08:4853 | 11:15 | 0:17 | 0:17 | 0:04 | 130 | 131 | 130.5 | 0.7692% | 2 |  | Offscale | Offscale
09/23/24 11:15:09:4833 | 11:15 | 0:17 | 0:17 | 0:04 | 130 | 131 | 130.5 | 0.7692% | 2 |  | Offscale | Offscale
09/23/24 11:15:10:4952 | 11:15 | 0:17 | 0:17 | 0:04 | 130 | 131 | 130.5 | 0.7692% | 2 |  | Offscale | Offscale
09/23/24 11:15:11:4959 | 11:15 | 0:17 | 0:17 | 0:04 | 130 | 131 | 130.5 | 0.7692% | 2 |  | Offscale | Offscale
09/23/24 11:15:12:5103 | 11:15 | 0:17 | 0:17 | 0:04 | 130 | 131 | 130.5 | 0.7692% | 2 |  | Offscale | Offscale
09/23/24 11:15:13:5280 | 11:15 | 0:17 | 0:17 | 0:04 | 130 | 131 | 130.5 | 0.7692% | 2 |  | Offscale | Offscale
09/23/24 11:15:14:5376 | 11:15 | 0:17 | 0:17 | 0:04 | 130 | 131 | 130.5 | 0.7692% | 2 |  | Offscale | Offscale
09/23/24 11:15:15:5585 | 11:15 | 0:17 | 0:17 | 0:04 | 130 | 131 | 130.5 | 0.7692% | 2 |  | Offscale | Offscale
09/23/24 11:15:16:5743 | 11:15 | 0:17 | 0:17 | 0:04 | 130 | 131 | 130.5 | 0.7692% | 2 |  | Offscale | Offscale
09/23/24 11:15:17:5687 | 11:15 | 0:17 | 0:17 | 0:04 | 130 | 131 | 130.5 | 0.7692% | 2 |  | Offscale | Offscale
09/23/24 11:15:18:5806 | 11:15 | 0:17 | 0:17 | 0:04 | 130 | 131 | 130.5 | 0.7692% | 2 |  | Offscale | Offscale
09/23/24 11:15:19:5771 | 11:15 | 0:17 | 0:17 | 0:04 | 130 | 131 | 130.5 | 0.7692% | 2 |  | Offscale | Offscale
09/23/24 11:15:20:5715 | 11:15 | 0:17 | 0:17 | 0:04 | 130 | 131 | 130.5 | 0.7692% | 2 |  | Offscale | Offscale
09/23/24 11:15:21:5909 | 11:15 | 0:17 | 0:17 | 0:04 | 130 | 131 | 130.5 | 0.7692% | 2 |  | Offscale | Offscale
09/23/24 11:15:22:5858 | 11:15 | 0:17 | 0:17 | 0:04 | 130 | 132 | 131 | 1.538% | 2 |  | Offscale | Offscale
09/23/24 11:15:23:5982 | 11:15 | 0:17 | 0:17 | 0:04 | 130 | 132 | 131 | 1.538% | 2 |  | Offscale | Offscale
09/23/24 11:15:24:6121 | 11:15 | 0:17 | 0:17 | 0:04 | 130 | 131 | 130.5 | 0.7692% | 2 |  | Offscale | Offscale
09/23/24 11:15:25:6077 | 11:15 | 0:17 | 0:17 | 0:04 | 130 | 132 | 131 | 1.538% | 2 |  | Offscale | Offscale
09/23/24 11:15:26:6217 | 11:15 | 0:17 | 0:17 | 0:04 | 130 | 131 | 130.5 | 0.7692% | 2 |  | Offscale | Offscale
09/23/24 11:15:27:6370 | 11:15 | 0:17 | 0:17 | 0:04 | 130 | 131 | 130.5 | 0.7692% | 2 |  | Offscale | Offscale
09/23/24 11:15:28:6431 | 11:15 | 0:17 | 0:17 | 0:04 | 130 | 131 | 130.5 | 0.7692% | 2 |  | Offscale | Offscale
09/23/24 11:15:29:6406 | 11:15 | 0:17 | 0:17 | 0:04 | 130 | 132 | 131 | 1.538% | 2 |  | Offscale | Offscale
09/23/24 11:15:30:6550 | 11:16 | 0:17 | 0:17 | 0:04 | 130 | 132 | 131 | 1.538% | 2 |  | Offscale | Offscale
09/23/24 11:15:31:6511 | 11:16 | 0:17 | 0:17 | 0:04 | 130 | 132 | 131 | 1.538% | 2 |  | Offscale | Offscale
09/23/24 11:15:32:6526 | 11:16 | 0:17 | 0:17 | 0:04 | 130 | 131 | 130.5 | 0.7692% | 2 |  | Offscale | Offscale
09/23/24 11:15:33:6512 | 11:16 | 0:17 | 0:17 | 0:04 | 130 | 131 | 130.5 | 0.7692% | 2 |  | Offscale | Offscale
09/23/24 11:15:34:6631 | 11:16 | 0:17 | 0:17 | 0:04 | 130 | 131 | 130.5 | 0.7692% | 2 |  | Offscale | Offscale
09/23/24 11:15:35:6753 | 11:16 | 0:17 | 0:17 | 0:04 | 130 | 132 | 131 | 1.538% | 2 |  | Offscale | Offscale
09/23/24 11:15:36:6715 | 11:16 | 0:17 | 0:17 | 0:04 | 130 | 132 | 131 | 1.538% | 2 |  | Offscale | Offscale
09/23/24 11:15:37:6602 | 11:16 | 0:17 | 0:17 | 0:04 | 130 | 131 | 130.5 | 0.7692% | 2 |  | Offscale | Offscale
09/23/24 11:15:38:6727 | 11:16 | 0:17 | 0:17 | 0:04 | 130 | 132 | 131 | 1.538% | 2 |  | Offscale | Offscale
09/23/24 11:15:39:6770 | 11:16 | 0:17 | 0:17 | 0:04 | 130 | 131 | 130.5 | 0.7692% | 2 |  | Offscale | Offscale
09/23/24 11:15:40:6980 | 11:16 | 0:17 | 0:17 | 0:04 | 130 | 131 | 130.5 | 0.7692% | 2 |  | Offscale | Offscale
09/23/24 11:15:41:7017 | 11:16 | 0:17 | 0:17 | 0:04 | 130 | 131 | 130.5 | 0.7692% | 2 |  | Offscale | Offscale
09/23/24 11:15:42:6977 | 11:16 | 0:17 | 0:17 | 0:05 | 130 | 132 | 131 | 1.538% | 2 |  | Offscale | Offscale
09/23/24 11:15:43:7064 | 11:16 | 0:17 | 0:17 | 0:05 | 130 | 131 | 130.5 | 0.7692% | 2 |  | Offscale | Offscale
09/23/24 11:15:44:7025 | 11:16 | 0:18 | 0:17 | 0:05 | 130 | 131 | 130.5 | 0.7692% | 2 |  | Offscale | Offscale
09/23/24 11:15:45:7082 | 11:16 | 0:18 | 0:17 | 0:05 | 130 | 132 | 131 | 1.538% | 2 |  | Offscale | Offscale
09/23/24 11:15:46:7123 | 11:16 | 0:18 | 0:17 | 0:05 | 135 | 136 | 135.5 | 0.7407% | 2 |  | Offscale | Offscale
09/23/24 11:15:47:7223 | 11:16 | 0:18 | 0:17 | 0:05 | 135 | 136 | 135.5 | 0.7407% | 2 |  | Offscale | Offscale
09/23/24 11:15:48:7315 | 11:16 | 0:18 | 0:17 | 0:05 | 135 | 136 | 135.5 | 0.7407% | 2 |  | Offscale | Offscale
09/23/24 11:15:49:7443 | 11:16 | 0:18 | 0:17 | 0:05 | 135 | 136 | 135.5 | 0.7407% | 2 |  | Offscale | Offscale
09/23/24 11:15:50:7531 | 11:16 | 0:18 | 0:17 | 0:05 | 135 | 136 | 135.5 | 0.7407% | 2 |  | Offscale | Offscale
09/23/24 11:15:51:7483 | 11:16 | 0:18 | 0:17 | 0:05 | 135 | 136 | 135.5 | 0.7407% | 2 |  | Offscale | Offscale
09/23/24 11:15:52:7552 | 11:16 | 0:18 | 0:17 | 0:05 | 135 | 136 | 135.5 | 0.7407% | 2 |  | Offscale | Offscale
09/23/24 11:15:53:7771 | 11:16 | 0:18 | 0:17 | 0:05 | 135 | 136 | 135.5 | 0.7407% | 2 |  | Offscale | Offscale
09/23/24 11:15:54:7806 | 11:16 | 0:18 | 0:17 | 0:05 | 135 | 136 | 135.5 | 0.7407% | 2 |  | Offscale | Offscale
09/23/24 11:15:55:7937 | 11:16 | 0:18 | 0:17 | 0:05 | 135 | 136 | 135.5 | 0.7407% | 2 |  | Offscale | Offscale
09/23/24 11:15:56:7880 | 11:16 | 0:18 | 0:17 | 0:05 | 135 | 136 | 135.5 | 0.7407% | 2 |  | Offscale | Offscale
09/23/24 11:15:57:7961 | 11:16 | 0:18 | 0:18 | 0:05 | 135 | 136 | 135.5 | 0.7407% | 2 |  | Offscale | Offscale
09/23/24 11:15:58:7924 | 11:16 | 0:18 | 0:18 | 0:05 | 135 | 136 | 135.5 | 0.7407% | 2 |  | Offscale | Offscale
09/23/24 11:15:59:8020 | 11:16 | 0:18 | 0:18 | 0:05 | 135 | 136 | 135.5 | 0.7407% | 2 |  | Offscale | Offscale
09/23/24 11:16:00:8054 | 11:16 | 0:18 | 0:18 | 0:05 | 135 | 136 | 135.5 | 0.7407% | 2 |  | Offscale | Offscale
09/23/24 11:16:01:8251 | 11:16 | 0:18 | 0:18 | 0:05 | 135 | 136 | 135.5 | 0.7407% | 2 |  | Offscale | Offscale
09/23/24 11:16:02:8387 | 11:16 | 0:18 | 0:18 | 0:05 | 135 | 136 | 135.5 | 0.7407% | 2 |  | Offscale | Offscale
09/23/24 11:16:03:8364 | 11:16 | 0:18 | 0:18 | 0:05 | 135 | 136 | 135.5 | 0.7407% | 2 |  | Offscale | Offscale
09/23/24 11:16:04:8444 | 11:16 | 0:18 | 0:18 | 0:05 | 135 | 136 | 135.5 | 0.7407% | 2 |  | Offscale | Offscale
09/23/24 11:16:05:8456 | 11:16 | 0:18 | 0:18 | 0:05 | 135 | 136 | 135.5 | 0.7407% | 2 |  | Offscale | Offscale
09/23/24 11:16:06:8431 | 11:16 | 0:18 | 0:18 | 0:05 | 135 | 136 | 135.5 | 0.7407% | 2 |  | Offscale | Offscale
09/23/24 11:16:07:8429 | 11:16 | 0:18 | 0:18 | 0:05 | 135 | 136 | 135.5 | 0.7407% | 2 |  | Offscale | Offscale
09/23/24 11:16:08:8492 | 11:16 | 0:18 | 0:18 | 0:05 | 135 | 136 | 135.5 | 0.7407% | 2 |  | Offscale | Offscale
09/23/24 11:16:09:8531 | 11:16 | 0:18 | 0:18 | 0:05 | 135 | 136 | 135.5 | 0.7407% | 2 |  | Offscale | Offscale
09/23/24 11:16:10:8643 | 11:16 | 0:18 | 0:18 | 0:05 | 135 | 136 | 135.5 | 0.7407% | 2 |  | Offscale | Offscale
09/23/24 11:16:11:8744 | 11:16 | 0:18 | 0:18 | 0:05 | 135 | 136 | 135.5 | 0.7407% | 2 |  | Offscale | Offscale
09/23/24 11:16:12:8694 | 11:16 | 0:18 | 0:18 | 0:05 | 135 | 136 | 135.5 | 0.7407% | 2 |  | Offscale | Offscale
09/23/24 11:16:13:8652 | 11:16 | 0:18 | 0:18 | 0:05 | 135 | 136 | 135.5 | 0.7407% | 2 |  | Offscale | Offscale
09/23/24 11:16:14:8711 | 11:16 | 0:18 | 0:18 | 0:05 | 135 | 136 | 135.5 | 0.7407% | 2 |  | Offscale | Offscale
09/23/24 11:16:15:8834 | 11:16 | 0:18 | 0:18 | 0:05 | 135 | 136 | 135.5 | 0.7407% | 2 |  | Offscale | Offscale
09/23/24 11:16:16:9028 | 11:16 | 0:18 | 0:18 | 0:05 | 135 | 136 | 135.5 | 0.7407% | 2 |  | Offscale | Offscale
09/23/24 11:16:17:8960 | 11:16 | 0:18 | 0:18 | 0:05 | 135 | 136 | 135.5 | 0.7407% | 2 |  | Offscale | Offscale
09/23/24 11:16:18:9061 | 11:16 | 0:18 | 0:18 | 0:05 | 135 | 136 | 135.5 | 0.7407% | 2 |  | Offscale | Offscale
09/23/24 11:16:19:9137 | 11:16 | 0:18 | 0:18 | 0:05 | 135 | 136 | 135.5 | 0.7407% | 2 |  | Offscale | Offscale
09/23/24 11:16:20:9246 | 11:16 | 0:18 | 0:18 | 0:05 | 135 | 136 | 135.5 | 0.7407% | 2 |  | Offscale | Offscale
09/23/24 11:16:21:9255 | 11:16 | 0:18 | 0:18 | 0:05 | 135 | 136 | 135.5 | 0.7407% | 2 |  | Offscale | Offscale
09/23/24 11:16:22:9173 | 11:16 | 0:18 | 0:18 | 0:05 | 135 | 136 | 135.5 | 0.7407% | 2 |  | Offscale | Offscale
09/23/24 11:16:23:9254 | 11:16 | 0:18 | 0:18 | 0:05 | 135 | 136 | 135.5 | 0.7407% | 2 |  | Offscale | Offscale
09/23/24 11:16:24:9173 | 11:16 | 0:18 | 0:18 | 0:05 | 135 | 136 | 135.5 | 0.7407% | 2 |  | Offscale | Offscale
09/23/24 11:16:25:9253 | 11:16 | 0:18 | 0:18 | 0:05 | 135 | 136 | 135.5 | 0.7407% | 2 |  | Offscale | Offscale
09/23/24 11:16:26:9290 | 11:16 | 0:18 | 0:18 | 0:05 | 135 | 136 | 135.5 | 0.7407% | 2 |  | Offscale | Offscale
09/23/24 11:16:27:9500 | 11:16 | 0:18 | 0:18 | 0:05 | 135 | 136 | 135.5 | 0.7407% | 2 |  | Offscale | Offscale
09/23/24 11:16:28:9597 | 11:16 | 0:18 | 0:18 | 0:05 | 135 | 136 | 135.5 | 0.7407% | 2 |  | Offscale | Offscale
09/23/24 11:16:29:9719 | 11:16 | 0:18 | 0:18 | 0:05 | 135 | 136 | 135.5 | 0.7407% | 2 |  | Offscale | Offscale
09/23/24 11:16:30:9685 | 11:16 | 0:18 | 0:18 | 0:05 | 135 | 136 | 135.5 | 0.7407% | 2 |  | Offscale | Offscale
09/23/24 11:16:31:9633 | 11:17 | 0:18 | 0:18 | 0:05 | 135 | 136 | 135.5 | 0.7407% | 2 |  | Offscale | Offscale
09/23/24 11:16:32:9572 | 11:17 | 0:18 | 0:18 | 0:05 | 135 | 136 | 135.5 | 0.7407% | 2 |  | Offscale | Offscale
09/23/24 11:16:33:9802 | 11:17 | 0:18 | 0:18 | 0:05 | 135 | 136 | 135.5 | 0.7407% | 2 |  | Offscale | Offscale
09/23/24 11:16:34:9832 | 11:17 | 0:18 | 0:18 | 0:05 | 135 | 136 | 135.5 | 0.7407% | 2 |  | Offscale | Offscale
09/23/24 11:16:35:9964 | 11:17 | 0:18 | 0:18 | 0:05 | 135 | 136 | 135.5 | 0.7407% | 2 |  | Offscale | Offscale
09/23/24 11:16:36:9994 | 11:17 | 0:18 | 0:18 | 0:05 | 135 | 136 | 135.5 | 0.7407% | 2 |  | Offscale | Offscale
09/23/24 11:16:38:0061 | 11:17 | 0:18 | 0:18 | 0:05 | 135 | 136 | 135.5 | 0.7407% | 2 |  | Offscale | Offscale
09/23/24 11:16:39:0154 | 11:17 | 0:18 | 0:18 | 0:05 | 135 | 136 | 135.5 | 0.7407% | 2 |  | Offscale | Offscale
09/23/24 11:16:40:0112 | 11:17 | 0:18 | 0:18 | 0:05 | 135 | 136 | 135.5 | 0.7407% | 2 |  | Offscale | Offscale
09/23/24 11:16:41:0246 | 11:17 | 0:18 | 0:18 | 0:05 | 135 | 136 | 135.5 | 0.7407% | 2 |  | Offscale | Offscale
09/23/24 11:16:42:0395 | 11:17 | 0:18 | 0:18 | 0:06 | 135 | 136 | 135.5 | 0.7407% | 2 |  | Offscale | Offscale
09/23/24 11:16:43:0560 | 11:17 | 0:18 | 0:18 | 0:06 | 135 | 136 | 135.5 | 0.7407% | 2 |  | Offscale | Offscale
09/23/24 11:16:44:0691 | 11:17 | 0:19 | 0:18 | 0:06 | 135 | 136 | 135.5 | 0.7407% | 2 |  | Offscale | Offscale
09/23/24 11:16:45:0819 | 11:17 | 0:19 | 0:18 | 0:06 | 135 | 136 | 135.5 | 0.7407% | 2 |  | Offscale | Offscale
09/23/24 11:16:46:0770 | 11:17 | 0:19 | 0:18 | 0:06 | 135 | 136 | 135.5 | 0.7407% | 2 |  | Offscale | Offscale
09/23/24 11:16:47:0916 | 11:17 | 0:19 | 0:18 | 0:06 | 135 | 136 | 135.5 | 0.7407% | 2 |  | Offscale | Offscale
09/23/24 11:16:48:1012 | 11:17 | 0:19 | 0:18 | 0:06 | 135 | 136 | 135.5 | 0.7407% | 2 |  | Offscale | Offscale
09/23/24 11:16:49:1078 | 11:17 | 0:19 | 0:18 | 0:06 | 135 | 136 | 135.5 | 0.7407% | 2 |  | Offscale | Offscale
09/23/24 11:16:50:1131 | 11:17 | 0:19 | 0:18 | 0:06 | 135 | 136 | 135.5 | 0.7407% | 2 |  | Offscale | Offscale
09/23/24 11:16:51:1089 | 11:17 | 0:19 | 0:18 | 0:06 | 135 | 136 | 135.5 | 0.7407% | 2 |  | Offscale | Offscale
09/23/24 11:16:52:1176 | 11:17 | 0:19 | 0:18 | 0:06 | 135 | 136 | 135.5 | 0.7407% | 2 |  | Offscale | Offscale
09/23/24 11:16:53:1142 | 11:17 | 0:19 | 0:18 | 0:06 | 135 | 136 | 135.5 | 0.7407% | 2 |  | Offscale | Offscale
09/23/24 11:16:54:1320 | 11:17 | 0:19 | 0:18 | 0:06 | 135 | 136 | 135.5 | 0.7407% | 2 |  | Offscale | Offscale
09/23/24 11:16:55:1386 | 11:17 | 0:19 | 0:18 | 0:06 | 135 | 136 | 135.5 | 0.7407% | 2 |  | Offscale | Offscale
09/23/24 11:16:56:1430 | 11:17 | 0:19 | 0:18 | 0:06 | 135 | 136 | 135.5 | 0.7407% | 2 |  | Offscale | Offscale
09/23/24 11:16:57:1410 | 11:17 | 0:19 | 0:19 | 0:06 | 135 | 136 | 135.5 | 0.7407% | 2 |  | Offscale | Offscale
09/23/24 11:16:58:1479 | 11:17 | 0:19 | 0:19 | 0:06 | 135 | 136 | 135.5 | 0.7407% | 2 |  | Offscale | Offscale
09/23/24 11:16:59:1642 | 11:17 | 0:19 | 0:19 | 0:06 | 135 | 136 | 135.5 | 0.7407% | 2 |  | Offscale | Offscale
09/23/24 11:17:00:1789 | 11:17 | 0:19 | 0:19 | 0:06 | 135 | 136 | 135.5 | 0.7407% | 2 |  | Offscale | Offscale
09/23/24 11:17:01:1813 | 11:17 | 0:19 | 0:19 | 0:06 | 135 | 137 | 136 | 1.481% | 2 |  | Offscale | Offscale
09/23/24 11:17:02:1852 | 11:17 | 0:19 | 0:19 | 0:06 | 135 | 136 | 135.5 | 0.7407% | 2 |  | Offscale | Offscale
09/23/24 11:17:03:1958 | 11:17 | 0:19 | 0:19 | 0:06 | 135 | 136 | 135.5 | 0.7407% | 2 |  | Offscale | Offscale
09/23/24 11:17:04:1970 | 11:17 | 0:19 | 0:19 | 0:06 | 135 | 136 | 135.5 | 0.7407% | 2 |  | Offscale | Offscale
09/23/24 11:17:05:1969 | 11:17 | 0:19 | 0:19 | 0:06 | 135 | 136 | 135.5 | 0.7407% | 2 |  | Offscale | Offscale
09/23/24 11:17:06:2072 | 11:17 | 0:19 | 0:19 | 0:06 | 135 | 136 | 135.5 | 0.7407% | 2 |  | Offscale | Offscale
09/23/24 11:17:07:2051 | 11:17 | 0:19 | 0:19 | 0:06 | 135 | 136 | 135.5 | 0.7407% | 2 |  | Offscale | Offscale
09/23/24 11:17:08:1976 | 11:17 | 0:19 | 0:19 | 0:06 | 135 | 136 | 135.5 | 0.7407% | 2 |  | Offscale | Offscale
09/23/24 11:17:09:2150 | 11:17 | 0:19 | 0:19 | 0:06 | 135 | 136 | 135.5 | 0.7407% | 2 |  | Offscale | Offscale
09/23/24 11:17:10:2171 | 11:17 | 0:19 | 0:19 | 0:06 | 135 | 136 | 135.5 | 0.7407% | 2 |  | Offscale | Offscale
09/23/24 11:17:11:2218 | 11:17 | 0:19 | 0:19 | 0:06 | 135 | 136 | 135.5 | 0.7407% | 2 |  | Offscale | Offscale
09/23/24 11:17:12:2251 | 11:17 | 0:19 | 0:19 | 0:06 | 135 | 136 | 135.5 | 0.7407% | 2 |  | Offscale | Offscale
09/23/24 11:17:13:2425 | 11:17 | 0:19 | 0:19 | 0:06 | 135 | 136 | 135.5 | 0.7407% | 2 |  | Offscale | Offscale
09/23/24 11:17:14:2592 | 11:17 | 0:19 | 0:19 | 0:06 | 135 | 136 | 135.5 | 0.7407% | 2 |  | Offscale | Offscale
09/23/24 11:17:15:2714 | 11:17 | 0:19 | 0:19 | 0:06 | 135 | 136 | 135.5 | 0.7407% | 2 |  | Offscale | Offscale
09/23/24 11:17:16:2827 | 11:17 | 0:19 | 0:19 | 0:06 | 135 | 136 | 135.5 | 0.7407% | 2 |  | Offscale | Offscale
09/23/24 11:17:17:2886 | 11:17 | 0:19 | 0:19 | 0:06 | 135 | 136 | 135.5 | 0.7407% | 2 |  | Offscale | Offscale
09/23/24 11:17:18:3017 | 11:17 | 0:19 | 0:19 | 0:06 | 135 | 136 | 135.5 | 0.7407% | 2 |  | Offscale | Offscale
09/23/24 11:17:19:3030 | 11:17 | 0:19 | 0:19 | 0:06 | 135 | 136 | 135.5 | 0.7407% | 2 |  | Offscale | Offscale
09/23/24 11:17:20:3191 | 11:17 | 0:19 | 0:19 | 0:06 | 135 | 136 | 135.5 | 0.7407% | 2 |  | Offscale | Offscale
09/23/24 11:17:21:3316 | 11:17 | 0:19 | 0:19 | 0:06 | 135 | 136 | 135.5 | 0.7407% | 2 |  | Offscale | Offscale
09/23/24 11:17:22:3200 | 11:17 | 0:19 | 0:19 | 0:06 | 135 | 136 | 135.5 | 0.7407% | 2 |  | Offscale | Offscale
09/23/24 11:17:23:3301 | 11:17 | 0:19 | 0:19 | 0:06 | 135 | 136 | 135.5 | 0.7407% | 2 |  | Offscale | Offscale
09/23/24 11:17:24:3286 | 11:17 | 0:19 | 0:19 | 0:06 | 135 | 136 | 135.5 | 0.7407% | 2 |  | Offscale | Offscale
09/23/24 11:17:25:3192 | 11:17 | 0:19 | 0:19 | 0:06 | 135 | 136 | 135.5 | 0.7407% | 2 |  | Offscale | Offscale
09/23/24 11:17:26:3261 | 11:17 | 0:19 | 0:19 | 0:06 | 135 | 136 | 135.5 | 0.7407% | 2 |  | Offscale | Offscale
09/23/24 11:17:27:3325 | 11:17 | 0:19 | 0:19 | 0:06 | 135 | 136 | 135.5 | 0.7407% | 2 |  | Offscale | Offscale
09/23/24 11:17:28:3514 | 11:17 | 0:19 | 0:19 | 0:06 | 135 | 136 | 135.5 | 0.7407% | 2 |  | Offscale | Offscale
09/23/24 11:17:29:3596 | 11:17 | 0:19 | 0:19 | 0:06 | 135 | 136 | 135.5 | 0.7407% | 2 |  | Offscale | Offscale
09/23/24 11:17:30:3669 | 11:18 | 0:19 | 0:19 | 0:06 | 135 | 136 | 135.5 | 0.7407% | 2 |  | Offscale | Offscale
09/23/24 11:17:31:3649 | 11:18 | 0:19 | 0:19 | 0:06 | 135 | 136 | 135.5 | 0.7407% | 2 |  | Offscale | Offscale
09/23/24 11:17:32:3838 | 11:18 | 0:19 | 0:19 | 0:06 | 135 | 136 | 135.5 | 0.7407% | 2 |  | Offscale | Offscale
09/23/24 11:17:33:3922 | 11:18 | 0:19 | 0:19 | 0:06 | 135 | 136 | 135.5 | 0.7407% | 2 |  | Offscale | Offscale
09/23/24 11:17:34:3961 | 11:18 | 0:19 | 0:19 | 0:06 | 135 | 136 | 135.5 | 0.7407% | 2 |  | Offscale | Offscale
09/23/24 11:17:35:4135 | 11:18 | 0:19 | 0:19 | 0:06 | 135 | 136 | 135.5 | 0.7407% | 2 |  | Offscale | Offscale
09/23/24 11:17:36:4258 | 11:18 | 0:19 | 0:19 | 0:06 | 135 | 137 | 136 | 1.481% | 2 |  | Offscale | Offscale
09/23/24 11:17:37:4328 | 11:18 | 0:19 | 0:19 | 0:06 | 135 | 136 | 135.5 | 0.7407% | 2 |  | Offscale | Offscale
09/23/24 11:17:38:4393 | 11:18 | 0:19 | 0:19 | 0:06 | 135 | 137 | 136 | 1.481% | 2 |  | Offscale | Offscale
09/23/24 11:17:39:4413 | 11:18 | 0:19 | 0:19 | 0:06 | 135 | 137 | 136 | 1.481% | 2 |  | Offscale | Offscale
09/23/24 11:17:40:4637 | 11:18 | 0:19 | 0:19 | 0:06 | 135 | 137 | 136 | 1.481% | 2 |  | Offscale | Offscale
09/23/24 11:17:41:4690 | 11:18 | 0:19 | 0:19 | 0:06 | 135 | 137 | 136 | 1.481% | 2 |  | Offscale | Offscale
09/23/24 11:17:42:4717 | 11:18 | 0:19 | 0:19 | 0:07 | 135 | 136 | 135.5 | 0.7407% | 2 |  | Offscale | Offscale
09/23/24 11:17:43:4730 | 11:18 | 0:19 | 0:19 | 0:07 | 135 | 136 | 135.5 | 0.7407% | 2 |  | Offscale | Offscale
09/23/24 11:17:44:4896 | 11:18 | 0:20 | 0:19 | 0:07 | 135 | 137 | 136 | 1.481% | 2 |  | Offscale | Offscale
09/23/24 11:17:45:4931 | 11:18 | 0:20 | 0:19 | 0:07 | 135 | 136 | 135.5 | 0.7407% | 2 |  | Offscale | Offscale
09/23/24 11:17:46:5052 | 11:18 | 0:20 | 0:19 | 0:07 | 135 | 136 | 135.5 | 0.7407% | 2 |  | Offscale | Offscale
09/23/24 11:17:47:5187 | 11:18 | 0:20 | 0:19 | 0:07 | 135 | 137 | 136 | 1.481% | 2 |  | Offscale | Offscale
09/23/24 11:17:48:5213 | 11:18 | 0:20 | 0:19 | 0:07 | 135 | 137 | 136 | 1.481% | 2 |  | Offscale | Offscale
09/23/24 11:17:49:5457 | 11:18 | 0:20 | 0:19 | 0:07 | 135 | 136 | 135.5 | 0.7407% | 2 |  | Offscale | Offscale
09/23/24 11:17:50:5507 | 11:18 | 0:20 | 0:19 | 0:07 | 135 | 137 | 136 | 1.481% | 2 |  | Offscale | Offscale
09/23/24 11:17:51:5572 | 11:18 | 0:20 | 0:19 | 0:07 | 135 | 137 | 136 | 1.481% | 2 |  | Offscale | Offscale
09/23/24 11:17:52:5603 | 11:18 | 0:20 | 0:19 | 0:07 | 135 | 137 | 136 | 1.481% | 2 |  | Offscale | Offscale
09/23/24 11:17:53:5656 | 11:18 | 0:20 | 0:19 | 0:07 | 135 | 137 | 136 | 1.481% | 2 |  | Offscale | Offscale
09/23/24 11:17:54:5692 | 11:18 | 0:20 | 0:19 | 0:07 | 135 | 137 | 136 | 1.481% | 2 |  | Offscale | Offscale
09/23/24 11:17:55:5703 | 11:18 | 0:20 | 0:19 | 0:07 | 135 | 137 | 136 | 1.481% | 2 |  | Offscale | Offscale
09/23/24 11:17:56:5692 | 11:18 | 0:20 | 0:19 | 0:07 | 135 | 136 | 135.5 | 0.7407% | 2 |  | Offscale | Offscale
09/23/24 11:17:57:5711 | 11:18 | 0:20 | 0:20 | 0:07 | 135 | 136 | 135.5 | 0.7407% | 2 |  | Offscale | Offscale
09/23/24 11:17:58:5749 | 11:18 | 0:20 | 0:20 | 0:07 | 135 | 137 | 136 | 1.481% | 2 |  | Offscale | Offscale
09/23/24 11:17:59:5781 | 11:18 | 0:20 | 0:20 | 0:07 | 135 | 137 | 136 | 1.481% | 2 |  | Offscale | Offscale
09/23/24 11:18:00:5851 | 11:18 | 0:20 | 0:20 | 0:07 | 135 | 136 | 135.5 | 0.7407% | 2 |  | Offscale | Offscale
09/23/24 11:18:01:6065 | 11:18 | 0:20 | 0:20 | 0:07 | 135 | 137 | 136 | 1.481% | 2 |  | Offscale | Offscale
09/23/24 11:18:02:6151 | 11:18 | 0:20 | 0:20 | 0:07 | 135 | 137 | 136 | 1.481% | 2 |  | Offscale | Offscale
09/23/24 11:18:03:6224 | 11:18 | 0:20 | 0:20 | 0:07 | 135 | 137 | 136 | 1.481% | 2 |  | Offscale | Offscale
09/23/24 11:18:04:6161 | 11:18 | 0:20 | 0:20 | 0:07 | 135 | 137 | 136 | 1.481% | 2 |  | Offscale | Offscale
09/23/24 11:18:05:6226 | 11:18 | 0:20 | 0:20 | 0:07 | 135 | 137 | 136 | 1.481% | 2 |  | Offscale | Offscale
09/23/24 11:18:06:6303 | 11:18 | 0:20 | 0:20 | 0:07 | 135 | 137 | 136 | 1.481% | 2 |  | Offscale | Offscale
09/23/24 11:18:07:6501 | 11:18 | 0:20 | 0:20 | 0:07 | 135 | 137 | 136 | 1.481% | 2 |  | Offscale | Offscale
09/23/24 11:18:08:6485 | 11:18 | 0:20 | 0:20 | 0:07 | 135 | 137 | 136 | 1.481% | 2 |  | Offscale | Offscale
09/23/24 11:18:09:6550 | 11:18 | 0:20 | 0:20 | 0:07 | 135 | 137 | 136 | 1.481% | 2 |  | Offscale | Offscale
09/23/24 11:18:10:6523 | 11:18 | 0:20 | 0:20 | 0:07 | 135 | 137 | 136 | 1.481% | 2 |  | Offscale | Offscale
09/23/24 11:18:11:6508 | 11:18 | 0:20 | 0:20 | 0:07 | 135 | 137 | 136 | 1.481% | 2 |  | Offscale | Offscale
09/23/24 11:18:12:6687 | 11:18 | 0:20 | 0:20 | 0:07 | 135 | 137 | 136 | 1.481% | 2 |  | Offscale | Offscale
09/23/24 11:18:13:6771 | 11:18 | 0:20 | 0:20 | 0:07 | 135 | 137 | 136 | 1.481% | 2 |  | Offscale | Offscale
09/23/24 11:18:14:6936 | 11:18 | 0:20 | 0:20 | 0:07 | 135 | 137 | 136 | 1.481% | 2 |  | Offscale | Offscale
09/23/24 11:18:15:7241 | 11:18 | 0:20 | 0:20 | 0:07 | 135 | 137 | 136 | 1.481% | 2 |  | Offscale | Offscale
09/23/24 11:18:16:7365 | 11:18 | 0:20 | 0:20 | 0:07 | 135 | 137 | 136 | 1.481% | 2 |  | Offscale | Offscale
09/23/24 11:18:17:7326 | 11:18 | 0:20 | 0:20 | 0:07 | 135 | 137 | 136 | 1.481% | 2 |  | Offscale | Offscale
09/23/24 11:18:18:7271 | 11:18 | 0:20 | 0:20 | 0:07 | 135 | 137 | 136 | 1.481% | 2 |  | Offscale | Offscale
09/23/24 11:18:19:7340 | 11:18 | 0:20 | 0:20 | 0:07 | 135 | 137 | 136 | 1.481% | 2 |  | Offscale | Offscale
09/23/24 11:18:20:7459 | 11:18 | 0:20 | 0:20 | 0:07 | 135 | 137 | 136 | 1.481% | 2 |  | Offscale | Offscale
09/23/24 11:18:21:7566 | 11:18 | 0:20 | 0:20 | 0:07 | 135 | 137 | 136 | 1.481% | 2 |  | Offscale | Offscale
09/23/24 11:18:22:7549 | 11:18 | 0:20 | 0:20 | 0:07 | 135 | 137 | 136 | 1.481% | 2 |  | Offscale | Offscale
09/23/24 11:18:23:7720 | 11:18 | 0:20 | 0:20 | 0:07 | 135 | 137 | 136 | 1.481% | 2 |  | Offscale | Offscale
09/23/24 11:18:24:7795 | 11:18 | 0:20 | 0:20 | 0:07 | 135 | 137 | 136 | 1.481% | 2 |  | Offscale | Offscale
09/23/24 11:18:25:7756 | 11:18 | 0:20 | 0:20 | 0:07 | 135 | 137 | 136 | 1.481% | 2 |  | Offscale | Offscale
09/23/24 11:18:26:7818 | 11:18 | 0:20 | 0:20 | 0:07 | 135 | 137 | 136 | 1.481% | 2 |  | Offscale | Offscale
09/23/24 11:18:27:7757 | 11:18 | 0:20 | 0:20 | 0:07 | 135 | 137 | 136 | 1.481% | 2 |  | Offscale | Offscale
09/23/24 11:18:28:7735 | 11:18 | 0:20 | 0:20 | 0:07 | 135 | 137 | 136 | 1.481% | 2 |  | Offscale | Offscale
09/23/24 11:18:29:7908 | 11:18 | 0:20 | 0:20 | 0:07 | 135 | 137 | 136 | 1.481% | 2 |  | Offscale | Offscale
09/23/24 11:18:30:8112 | 11:18 | 0:20 | 0:20 | 0:07 | 139 | 142 | 140.5 | 2.158% | 2 |  | Offscale | Offscale
09/23/24 11:18:31:8258 | 11:19 | 0:20 | 0:20 | 0:07 | 139 | 142 | 140.5 | 2.158% | 2 |  | Offscale | Offscale
09/23/24 11:18:32:8278 | 11:19 | 0:20 | 0:20 | 0:07 | 139 | 142 | 140.5 | 2.158% | 2 |  | Offscale | Offscale
09/23/24 11:18:33:8329 | 11:19 | 0:20 | 0:20 | 0:07 | 139 | 142 | 140.5 | 2.158% | 2 |  | Offscale | Offscale
09/23/24 11:18:34:8500 | 11:19 | 0:20 | 0:20 | 0:07 | 139 | 141 | 140 | 1.439% | 2 |  | Offscale | Offscale
09/23/24 11:18:36:2164 | 11:19 | 0:20 | 0:20 | 0:07 | 139 | 142 | 140.5 | 2.158% | 2 |  | Offscale | Offscale
09/23/24 11:18:37:2138 | 11:19 | 0:20 | 0:20 | 0:07 | 139 | 142 | 140.5 | 2.158% | 2 |  | Offscale | Offscale
09/23/24 11:18:38:2163 | 11:19 | 0:20 | 0:20 | 0:07 | 139 | 142 | 140.5 | 2.158% | 2 |  | Offscale | Offscale
09/23/24 11:18:39:2155 | 11:19 | 0:20 | 0:20 | 0:07 | 139 | 141 | 140 | 1.439% | 2 |  | Offscale | Offscale
09/23/24 11:18:40:2150 | 11:19 | 0:20 | 0:20 | 0:07 | 139 | 142 | 140.5 | 2.158% | 2 |  | Offscale | Offscale
09/23/24 11:18:41:2180 | 11:19 | 0:20 | 0:20 | 0:07 | 139 | 142 | 140.5 | 2.158% | 2 |  | Offscale | Offscale
09/23/24 11:18:42:2251 | 11:19 | 0:20 | 0:20 | 0:08 | 139 | 142 | 140.5 | 2.158% | 2 |  | Offscale | Offscale
09/23/24 11:18:43:2293 | 11:19 | 0:20 | 0:20 | 0:08 | 139 | 142 | 140.5 | 2.158% | 2 |  | Offscale | Offscale
09/23/24 11:18:44:2478 | 11:19 | 0:21 | 0:20 | 0:08 | 139 | 142 | 140.5 | 2.158% | 2 |  | Offscale | Offscale
09/23/24 11:18:45:2518 | 11:19 | 0:21 | 0:20 | 0:08 | 139 | 142 | 140.5 | 2.158% | 2 |  | Offscale | Offscale
09/23/24 11:18:46:2455 | 11:19 | 0:21 | 0:20 | 0:08 | 139 | 142 | 140.5 | 2.158% | 2 |  | Offscale | Offscale
09/23/24 11:18:47:2861 | 11:19 | 0:21 | 0:20 | 0:08 | 139 | 142 | 140.5 | 2.158% | 2 |  | Offscale | Offscale
09/23/24 11:18:48:2512 | 11:19 | 0:21 | 0:20 | 0:08 | 139 | 142 | 140.5 | 2.158% | 2 |  | Offscale | Offscale
09/23/24 11:18:49:2507 | 11:19 | 0:21 | 0:20 | 0:08 | 139 | 142 | 140.5 | 2.158% | 2 |  | Offscale | Offscale
09/23/24 11:18:50:2510 | 11:19 | 0:21 | 0:20 | 0:08 | 139 | 142 | 140.5 | 2.158% | 2 |  | Offscale | Offscale
09/23/24 11:18:51:2594 | 11:19 | 0:21 | 0:20 | 0:08 | 139 | 142 | 140.5 | 2.158% | 2 |  | Offscale | Offscale
09/23/24 11:18:52:2612 | 11:19 | 0:21 | 0:20 | 0:08 | 139 | 142 | 140.5 | 2.158% | 2 |  | Offscale | Offscale
09/23/24 11:18:53:2730 | 11:19 | 0:21 | 0:20 | 0:08 | 139 | 142 | 140.5 | 2.158% | 2 |  | Offscale | Offscale
09/23/24 11:18:54:2821 | 11:19 | 0:21 | 0:20 | 0:08 | 139 | 142 | 140.5 | 2.158% | 2 |  | Offscale | Offscale
09/23/24 11:18:55:2910 | 11:19 | 0:21 | 0:20 | 0:08 | 139 | 142 | 140.5 | 2.158% | 2 |  | Offscale | Offscale
09/23/24 11:18:56:2878 | 11:19 | 0:21 | 0:20 | 0:08 | 139 | 142 | 140.5 | 2.158% | 2 |  | Offscale | Offscale
09/23/24 11:18:57:2979 | 11:19 | 0:21 | 0:21 | 0:08 | 139 | 142 | 140.5 | 2.158% | 2 |  | Offscale | Offscale
09/23/24 11:18:58:3078 | 11:19 | 0:21 | 0:21 | 0:08 | 139 | 142 | 140.5 | 2.158% | 2 |  | Offscale | Offscale
09/23/24 11:18:59:3111 | 11:19 | 0:21 | 0:21 | 0:08 | 139 | 142 | 140.5 | 2.158% | 2 |  | Offscale | Offscale
09/23/24 11:19:00:3111 | 11:19 | 0:21 | 0:21 | 0:08 | 139 | 142 | 140.5 | 2.158% | 2 |  | Offscale | Offscale
09/23/24 11:19:01:3128 | 11:19 | 0:21 | 0:21 | 0:08 | 139 | 142 | 140.5 | 2.158% | 2 |  | Offscale | Offscale
09/23/24 11:19:02:3164 | 11:19 | 0:21 | 0:21 | 0:08 | 139 | 142 | 140.5 | 2.158% | 2 |  | Offscale | Offscale
09/23/24 11:19:03:3113 | 11:19 | 0:21 | 0:21 | 0:08 | 139 | 142 | 140.5 | 2.158% | 2 |  | Offscale | Offscale
09/23/24 11:19:04:3082 | 11:19 | 0:21 | 0:21 | 0:08 | 139 | 142 | 140.5 | 2.158% | 2 |  | Offscale | Offscale
09/23/24 11:19:05:3147 | 11:19 | 0:21 | 0:21 | 0:08 | 139 | 142 | 140.5 | 2.158% | 2 |  | Offscale | Offscale
09/23/24 11:19:06:3048 | 11:19 | 0:21 | 0:21 | 0:08 | 139 | 142 | 140.5 | 2.158% | 2 |  | Offscale | Offscale
09/23/24 11:19:07:3146 | 11:19 | 0:21 | 0:21 | 0:08 | 139 | 142 | 140.5 | 2.158% | 2 |  | Offscale | Offscale
09/23/24 11:19:08:3220 | 11:19 | 0:21 | 0:21 | 0:08 | 139 | 142 | 140.5 | 2.158% | 2 |  | Offscale | Offscale
09/23/24 11:19:09:3232 | 11:19 | 0:21 | 0:21 | 0:08 | 139 | 142 | 140.5 | 2.158% | 2 |  | Offscale | Offscale
09/23/24 11:19:10:3428 | 11:19 | 0:21 | 0:21 | 0:08 | 139 | 142 | 140.5 | 2.158% | 2 |  | Offscale | Offscale
09/23/24 11:19:11:3423 | 11:19 | 0:21 | 0:21 | 0:08 | 139 | 142 | 140.5 | 2.158% | 2 |  | Offscale | Offscale
09/23/24 11:19:12:3451 | 11:19 | 0:21 | 0:21 | 0:08 | 139 | 142 | 140.5 | 2.158% | 2 |  | Offscale | Offscale
09/23/24 11:19:13:3456 | 11:19 | 0:21 | 0:21 | 0:08 | 139 | 142 | 140.5 | 2.158% | 2 |  | Offscale | Offscale
09/23/24 11:19:14:3520 | 11:19 | 0:21 | 0:21 | 0:08 | 139 | 142 | 140.5 | 2.158% | 2 |  | Offscale | Offscale
09/23/24 11:19:15:3710 | 11:19 | 0:21 | 0:21 | 0:08 | 139 | 142 | 140.5 | 2.158% | 2 |  | Offscale | Offscale
09/23/24 11:19:16:3818 | 11:19 | 0:21 | 0:21 | 0:08 | 139 | 142 | 140.5 | 2.158% | 2 |  | Offscale | Offscale
09/23/24 11:19:17:3904 | 11:19 | 0:21 | 0:21 | 0:08 | 139 | 142 | 140.5 | 2.158% | 2 |  | Offscale | Offscale
09/23/24 11:19:18:3919 | 11:19 | 0:21 | 0:21 | 0:08 | 139 | 142 | 140.5 | 2.158% | 2 |  | Offscale | Offscale
09/23/24 11:19:19:3899 | 11:19 | 0:21 | 0:21 | 0:08 | 139 | 142 | 140.5 | 2.158% | 2 |  | Offscale | Offscale
09/23/24 11:19:20:3858 | 11:19 | 0:21 | 0:21 | 0:08 | 139 | 142 | 140.5 | 2.158% | 2 |  | Offscale | Offscale
09/23/24 11:19:21:3998 | 11:19 | 0:21 | 0:21 | 0:08 | 139 | 142 | 140.5 | 2.158% | 2 |  | Offscale | Offscale
09/23/24 11:19:22:4152 | 11:19 | 0:21 | 0:21 | 0:08 | 139 | 142 | 140.5 | 2.158% | 2 |  | Offscale | Offscale
09/23/24 11:19:23:4157 | 11:19 | 0:21 | 0:21 | 0:08 | 139 | 142 | 140.5 | 2.158% | 2 |  | Offscale | Offscale
09/23/24 11:19:24:4383 | 11:19 | 0:21 | 0:21 | 0:08 | 139 | 142 | 140.5 | 2.158% | 2 |  | Offscale | Offscale
09/23/24 11:19:25:4452 | 11:19 | 0:21 | 0:21 | 0:08 | 139 | 142 | 140.5 | 2.158% | 2 |  | Offscale | Offscale
09/23/24 11:19:26:4621 | 11:19 | 0:21 | 0:21 | 0:08 | 139 | 142 | 140.5 | 2.158% | 2 |  | Offscale | Offscale
09/23/24 11:19:27:4754 | 11:19 | 0:21 | 0:21 | 0:08 | 139 | 142 | 140.5 | 2.158% | 2 |  | Offscale | Offscale
09/23/24 11:19:28:4819 | 11:19 | 0:21 | 0:21 | 0:08 | 139 | 142 | 140.5 | 2.158% | 2 |  | Offscale | Offscale
09/23/24 11:19:29:4858 | 11:19 | 0:21 | 0:21 | 0:08 | 139 | 142 | 140.5 | 2.158% | 2 |  | Offscale | Offscale
09/23/24 11:19:30:4760 | 11:20 | 0:21 | 0:21 | 0:08 | 139 | 142 | 140.5 | 2.158% | 2 |  | Offscale | Offscale
09/23/24 11:19:31:4877 | 11:20 | 0:21 | 0:21 | 0:08 | 139 | 142 | 140.5 | 2.158% | 2 |  | Offscale | Offscale
09/23/24 11:19:32:4786 | 11:20 | 0:21 | 0:21 | 0:08 | 139 | 142 | 140.5 | 2.158% | 2 |  | Offscale | Offscale
09/23/24 11:19:33:4867 | 11:20 | 0:21 | 0:21 | 0:08 | 139 | 142 | 140.5 | 2.158% | 2 |  | Offscale | Offscale
09/23/24 11:19:34:4771 | 11:20 | 0:21 | 0:21 | 0:08 | 139 | 142 | 140.5 | 2.158% | 2 |  | Offscale | Offscale
09/23/24 11:19:35:4766 | 11:20 | 0:21 | 0:21 | 0:08 | 139 | 142 | 140.5 | 2.158% | 2 |  | Offscale | Offscale
09/23/24 11:19:36:4852 | 11:20 | 0:21 | 0:21 | 0:08 | 139 | 142 | 140.5 | 2.158% | 2 |  | Offscale | Offscale
09/23/24 11:19:37:4884 | 11:20 | 0:21 | 0:21 | 0:08 | 139 | 142 | 140.5 | 2.158% | 2 |  | Offscale | Offscale
09/23/24 11:19:38:5088 | 11:20 | 0:21 | 0:21 | 0:08 | 139 | 142 | 140.5 | 2.158% | 2 |  | Offscale | Offscale
09/23/24 11:19:39:5231 | 11:20 | 0:21 | 0:21 | 0:08 | 139 | 142 | 140.5 | 2.158% | 2 |  | Offscale | Offscale
09/23/24 11:19:40:5294 | 11:20 | 0:21 | 0:21 | 0:08 | 139 | 142 | 140.5 | 2.158% | 2 |  | Offscale | Offscale
09/23/24 11:19:41:5343 | 11:20 | 0:21 | 0:21 | 0:08 | 139 | 142 | 140.5 | 2.158% | 2 |  | Offscale | Offscale
09/23/24 11:19:42:5314 | 11:20 | 0:21 | 0:21 | 0:09 | 139 | 142 | 140.5 | 2.158% | 2 |  | Offscale | Offscale
09/23/24 11:19:43:5352 | 11:20 | 0:21 | 0:21 | 0:09 | 139 | 142 | 140.5 | 2.158% | 2 |  | Offscale | Offscale
09/23/24 11:19:44:5446 | 11:20 | 0:22 | 0:21 | 0:09 | 139 | 142 | 140.5 | 2.158% | 2 |  | Offscale | Offscale
09/23/24 11:19:45:5546 | 11:20 | 0:22 | 0:21 | 0:09 | 139 | 142 | 140.5 | 2.158% | 2 |  | Offscale | Offscale
09/23/24 11:19:46:5565 | 11:20 | 0:22 | 0:21 | 0:09 | 139 | 142 | 140.5 | 2.158% | 2 |  | Offscale | Offscale
09/23/24 11:19:47:5648 | 11:20 | 0:22 | 0:21 | 0:09 | 139 | 142 | 140.5 | 2.158% | 2 |  | Offscale | Offscale
09/23/24 11:19:48:5562 | 11:20 | 0:22 | 0:21 | 0:09 | 139 | 142 | 140.5 | 2.158% | 2 |  | Offscale | Offscale
09/23/24 11:19:49:5627 | 11:20 | 0:22 | 0:21 | 0:09 | 139 | 142 | 140.5 | 2.158% | 2 |  | Offscale | Offscale
09/23/24 11:19:50:5677 | 11:20 | 0:22 | 0:21 | 0:09 | 139 | 142 | 140.5 | 2.158% | 2 |  | Offscale | Offscale
09/23/24 11:19:51:5913 | 11:20 | 0:22 | 0:21 | 0:09 | 139 | 143 | 141 | 2.878% | 2 |  | Offscale | Offscale
09/23/24 11:19:52:6010 | 11:20 | 0:22 | 0:21 | 0:09 | 139 | 143 | 141 | 2.878% | 2 |  | Offscale | Offscale
09/23/24 11:19:53:6129 | 11:20 | 0:22 | 0:21 | 0:09 | 139 | 143 | 141 | 2.878% | 2 |  | Offscale | Offscale
09/23/24 11:19:54:6080 | 11:20 | 0:22 | 0:21 | 0:09 | 139 | 143 | 141 | 2.878% | 2 |  | Offscale | Offscale
09/23/24 11:19:55:6111 | 11:20 | 0:22 | 0:21 | 0:09 | 139 | 143 | 141 | 2.878% | 2 |  | Offscale | Offscale
09/23/24 11:19:56:6239 | 11:20 | 0:22 | 0:21 | 0:09 | 139 | 143 | 141 | 2.878% | 2 |  | Offscale | Offscale
09/23/24 11:19:57:6157 | 11:20 | 0:22 | 0:22 | 0:09 | 139 | 143 | 141 | 2.878% | 2 |  | Offscale | Offscale
09/23/24 11:19:58:6176 | 11:20 | 0:22 | 0:22 | 0:09 | 139 | 143 | 141 | 2.878% | 2 |  | Offscale | Offscale
09/23/24 11:19:59:6208 | 11:20 | 0:22 | 0:22 | 0:09 | 139 | 143 | 141 | 2.878% | 2 |  | Offscale | Offscale
09/23/24 11:20:00:6237 | 11:20 | 0:22 | 0:22 | 0:09 | 139 | 143 | 141 | 2.878% | 2 |  | Offscale | Offscale
09/23/24 11:20:01:6320 | 11:20 | 0:22 | 0:22 | 0:09 | 139 | 143 | 141 | 2.878% | 2 |  | Offscale | Offscale
09/23/24 11:20:02:6367 | 11:20 | 0:22 | 0:22 | 0:09 | 139 | 143 | 141 | 2.878% | 2 |  | Offscale | Offscale
09/23/24 11:20:03:6384 | 11:20 | 0:22 | 0:22 | 0:09 | 139 | 143 | 141 | 2.878% | 2 |  | Offscale | Offscale
09/23/24 11:20:04:6424 | 11:20 | 0:22 | 0:22 | 0:09 | 139 | 143 | 141 | 2.878% | 2 |  | Offscale | Offscale
09/23/24 11:20:05:6500 | 11:20 | 0:22 | 0:22 | 0:09 | 139 | 143 | 141 | 2.878% | 2 |  | Offscale | Offscale
09/23/24 11:20:06:6601 | 11:20 | 0:22 | 0:22 | 0:09 | 139 | 143 | 141 | 2.878% | 2 |  | Offscale | Offscale
09/23/24 11:20:07:6555 | 11:20 | 0:22 | 0:22 | 0:09 | 139 | 143 | 141 | 2.878% | 2 |  | Offscale | Offscale
09/23/24 11:20:08:6561 | 11:20 | 0:22 | 0:22 | 0:09 | 139 | 143 | 141 | 2.878% | 2 |  | Offscale | Offscale
09/23/24 11:20:09:6600 | 11:20 | 0:22 | 0:22 | 0:09 | 139 | 143 | 141 | 2.878% | 2 |  | Offscale | Offscale
09/23/24 11:20:10:6583 | 11:20 | 0:22 | 0:22 | 0:09 | 139 | 143 | 141 | 2.878% | 2 |  | Offscale | Offscale
09/23/24 11:20:11:6520 | 11:20 | 0:22 | 0:22 | 0:09 | 139 | 143 | 141 | 2.878% | 2 |  | Offscale | Offscale
09/23/24 11:20:12:6551 | 11:20 | 0:22 | 0:22 | 0:09 | 139 | 143 | 141 | 2.878% | 2 |  | Offscale | Offscale
09/23/24 11:20:13:6531 | 11:20 | 0:22 | 0:22 | 0:09 | 139 | 143 | 141 | 2.878% | 2 |  | Offscale | Offscale
09/23/24 11:20:14:6580 | 11:20 | 0:22 | 0:22 | 0:09 | 139 | 143 | 141 | 2.878% | 2 |  | Offscale | Offscale
09/23/24 11:20:15:6560 | 11:20 | 0:22 | 0:22 | 0:09 | 139 | 143 | 141 | 2.878% | 2 |  | Offscale | Offscale
09/23/24 11:20:16:6568 | 11:20 | 0:22 | 0:22 | 0:09 | 139 | 143 | 141 | 2.878% | 2 |  | Offscale | Offscale
09/23/24 11:20:17:6539 | 11:20 | 0:22 | 0:22 | 0:09 | 139 | 143 | 141 | 2.878% | 2 |  | Offscale | Offscale
09/23/24 11:20:18:6586 | 11:20 | 0:22 | 0:22 | 0:09 | 139 | 143 | 141 | 2.878% | 2 |  | Offscale | Offscale
09/23/24 11:20:19:6577 | 11:20 | 0:22 | 0:22 | 0:09 | 139 | 143 | 141 | 2.878% | 2 |  | Offscale | Offscale
09/23/24 11:20:20:6608 | 11:20 | 0:22 | 0:22 | 0:09 | 139 | 143 | 141 | 2.878% | 2 |  | Offscale | Offscale
09/23/24 11:20:21:6757 | 11:20 | 0:22 | 0:22 | 0:09 | 139 | 143 | 141 | 2.878% | 2 |  | Offscale | Offscale
09/23/24 11:20:22:6884 | 11:20 | 0:22 | 0:22 | 0:09 | 139 | 143 | 141 | 2.878% | 2 |  | Offscale | Offscale
09/23/24 11:20:23:6847 | 11:20 | 0:22 | 0:22 | 0:09 | 139 | 143 | 141 | 2.878% | 2 |  | Offscale | Offscale
09/23/24 11:20:24:6882 | 11:20 | 0:22 | 0:22 | 0:09 | 139 | 143 | 141 | 2.878% | 2 |  | Offscale | Offscale
09/23/24 11:20:25:6833 | 11:20 | 0:22 | 0:22 | 0:09 | 139 | 143 | 141 | 2.878% | 2 |  | Offscale | Offscale
09/23/24 11:20:26:6955 | 11:20 | 0:22 | 0:22 | 0:09 | 139 | 143 | 141 | 2.878% | 2 |  | Offscale | Offscale
09/23/24 11:20:27:7033 | 11:20 | 0:22 | 0:22 | 0:09 | 139 | 143 | 141 | 2.878% | 2 |  | Offscale | Offscale
09/23/24 11:20:28:7030 | 11:20 | 0:22 | 0:22 | 0:09 | 139 | 143 | 141 | 2.878% | 2 |  | Offscale | Offscale
09/23/24 11:20:29:6982 | 11:20 | 0:22 | 0:22 | 0:09 | 139 | 143 | 141 | 2.878% | 2 |  | Offscale | Offscale
09/23/24 11:20:30:7030 | 11:20 | 0:22 | 0:22 | 0:09 | 139 | 143 | 141 | 2.878% | 2 |  | Offscale | Offscale
09/23/24 11:20:31:7093 | 11:21 | 0:22 | 0:22 | 0:09 | 139 | 143 | 141 | 2.878% | 2 |  | Offscale | Offscale
09/23/24 11:20:32:7224 | 11:21 | 0:22 | 0:22 | 0:09 | 139 | 143 | 141 | 2.878% | 2 |  | Offscale | Offscale
09/23/24 11:20:33:7198 | 11:21 | 0:22 | 0:22 | 0:09 | 139 | 144 | 141.5 | 3.597% | 2 |  | Offscale | Offscale
09/23/24 11:20:34:7186 | 11:21 | 0:22 | 0:22 | 0:09 | 139 | 143 | 141 | 2.878% | 2 |  | Offscale | Offscale
09/23/24 11:20:35:7144 | 11:21 | 0:22 | 0:22 | 0:09 | 139 | 144 | 141.5 | 3.597% | 2 |  | Offscale | Offscale
09/23/24 11:20:36:7127 | 11:21 | 0:22 | 0:22 | 0:09 | 139 | 144 | 141.5 | 3.597% | 2 |  | Offscale | Offscale
09/23/24 11:20:37:7213 | 11:21 | 0:22 | 0:22 | 0:09 | 139 | 144 | 141.5 | 3.597% | 2 |  | Offscale | Offscale
09/23/24 11:20:38:7095 | 11:21 | 0:22 | 0:22 | 0:09 | 139 | 144 | 141.5 | 3.597% | 2 |  | Offscale | Offscale
09/23/24 11:20:39:7155 | 11:21 | 0:22 | 0:22 | 0:09 | 139 | 144 | 141.5 | 3.597% | 2 |  | Offscale | Offscale
09/23/24 11:20:40:7129 | 11:21 | 0:22 | 0:22 | 0:09 | 139 | 144 | 141.5 | 3.597% | 2 |  | Offscale | Offscale
09/23/24 11:20:41:7221 | 11:21 | 0:22 | 0:22 | 0:09 | 139 | 144 | 141.5 | 3.597% | 2 |  | Offscale | Offscale
09/23/24 11:20:42:7158 | 11:21 | 0:22 | 0:22 | 0:10 | 139 | 144 | 141.5 | 3.597% | 2 |  | Offscale | Offscale
09/23/24 11:20:43:7278 | 11:21 | 0:22 | 0:22 | 0:10 | 139 | 144 | 141.5 | 3.597% | 2 |  | Offscale | Offscale
09/23/24 11:20:44:7358 | 11:21 | 0:22 | 0:22 | 0:10 | 139 | 144 | 141.5 | 3.597% | 2 |  | Offscale | Offscale
09/23/24 11:20:45:7373 | 11:21 | 0:23 | 0:22 | 0:10 | 139 | 144 | 141.5 | 3.597% | 2 |  | Offscale | Offscale
09/23/24 11:20:46:7307 | 11:21 | 0:23 | 0:22 | 0:10 | 139 | 144 | 141.5 | 3.597% | 2 |  | Offscale | Offscale
09/23/24 11:20:47:7326 | 11:21 | 0:23 | 0:22 | 0:10 | 139 | 143 | 141 | 2.878% | 2 |  | Offscale | Offscale
09/23/24 11:20:48:7334 | 11:21 | 0:23 | 0:22 | 0:10 | 139 | 144 | 141.5 | 3.597% | 2 |  | Offscale | Offscale
09/23/24 11:20:49:7375 | 11:21 | 0:23 | 0:22 | 0:10 | 139 | 143 | 141 | 2.878% | 2 |  | Offscale | Offscale
09/23/24 11:20:50:7298 | 11:21 | 0:23 | 0:22 | 0:10 | 139 | 144 | 141.5 | 3.597% | 2 |  | Offscale | Offscale
09/23/24 11:20:51:7285 | 11:21 | 0:23 | 0:22 | 0:10 | 139 | 144 | 141.5 | 3.597% | 2 |  | Offscale | Offscale
09/23/24 11:20:52:7290 | 11:21 | 0:23 | 0:22 | 0:10 | 139 | 144 | 141.5 | 3.597% | 2 |  | Offscale | Offscale
09/23/24 11:20:53:7336 | 11:21 | 0:23 | 0:22 | 0:10 | 139 | 144 | 141.5 | 3.597% | 2 |  | Offscale | Offscale
09/23/24 11:20:54:7453 | 11:21 | 0:23 | 0:22 | 0:10 | 139 | 144 | 141.5 | 3.597% | 2 |  | Offscale | Offscale
09/23/24 11:20:55:7492 | 11:21 | 0:23 | 0:22 | 0:10 | 139 | 144 | 141.5 | 3.597% | 2 |  | Offscale | Offscale
09/23/24 11:20:56:7432 | 11:21 | 0:23 | 0:22 | 0:10 | 139 | 144 | 141.5 | 3.597% | 2 |  | Offscale | Offscale
09/23/24 11:20:57:7449 | 11:21 | 0:23 | 0:22 | 0:10 | 139 | 144 | 141.5 | 3.597% | 2 |  | Offscale | Offscale
09/23/24 11:20:58:7578 | 11:21 | 0:23 | 0:23 | 0:10 | 139 | 144 | 141.5 | 3.597% | 2 |  | Offscale | Offscale
09/23/24 11:20:59:7817 | 11:21 | 0:23 | 0:23 | 0:10 | 139 | 144 | 141.5 | 3.597% | 2 |  | Offscale | Offscale
09/23/24 11:21:00:7838 | 11:21 | 0:23 | 0:23 | 0:10 | 139 | 144 | 141.5 | 3.597% | 2 |  | Offscale | Offscale
09/23/24 11:21:01:7841 | 11:21 | 0:23 | 0:23 | 0:10 | 139 | 144 | 141.5 | 3.597% | 2 |  | Offscale | Offscale
09/23/24 11:21:02:7856 | 11:21 | 0:23 | 0:23 | 0:10 | 139 | 144 | 141.5 | 3.597% | 2 |  | Offscale | Offscale
09/23/24 11:21:03:7931 | 11:21 | 0:23 | 0:23 | 0:10 | 139 | 144 | 141.5 | 3.597% | 2 |  | Offscale | Offscale
09/23/24 11:21:04:7917 | 11:21 | 0:23 | 0:23 | 0:10 | 139 | 144 | 141.5 | 3.597% | 2 |  | Offscale | Offscale
09/23/24 11:21:05:7968 | 11:21 | 0:23 | 0:23 | 0:10 | 139 | 144 | 141.5 | 3.597% | 2 |  | Offscale | Offscale
09/23/24 11:21:06:7954 | 11:21 | 0:23 | 0:23 | 0:10 | 139 | 144 | 141.5 | 3.597% | 2 |  | Offscale | Offscale
09/23/24 11:21:07:7979 | 11:21 | 0:23 | 0:23 | 0:10 | 139 | 144 | 141.5 | 3.597% | 2 |  | Offscale | Offscale
09/23/24 11:21:08:8011 | 11:21 | 0:23 | 0:23 | 0:10 | 139 | 144 | 141.5 | 3.597% | 2 |  | Offscale | Offscale
09/23/24 11:21:09:8055 | 11:21 | 0:23 | 0:23 | 0:10 | 139 | 144 | 141.5 | 3.597% | 2 |  | Offscale | Offscale
09/23/24 11:21:10:8156 | 11:21 | 0:23 | 0:23 | 0:10 | 139 | 144 | 141.5 | 3.597% | 2 |  | Offscale | Offscale
09/23/24 11:21:11:8010 | 11:21 | 0:23 | 0:23 | 0:10 | 139 | 144 | 141.5 | 3.597% | 2 |  | Offscale | Offscale
09/23/24 11:21:12:8308 | 11:21 | 0:23 | 0:23 | 0:10 | 139 | 144 | 141.5 | 3.597% | 2 |  | Offscale | Offscale
09/23/24 11:21:13:8339 | 11:21 | 0:23 | 0:23 | 0:10 | 139 | 144 | 141.5 | 3.597% | 2 |  | Offscale | Offscale
09/23/24 11:21:14:8448 | 11:21 | 0:23 | 0:23 | 0:10 | 139 | 144 | 141.5 | 3.597% | 2 |  | Offscale | Offscale
09/23/24 11:21:15:8460 | 11:21 | 0:23 | 0:23 | 0:10 | 139 | 144 | 141.5 | 3.597% | 2 |  | Offscale | Offscale
09/23/24 11:21:16:8443 | 11:21 | 0:23 | 0:23 | 0:10 | 139 | 144 | 141.5 | 3.597% | 2 |  | Offscale | Offscale
09/23/24 11:21:17:8435 | 11:21 | 0:23 | 0:23 | 0:10 | 139 | 144 | 141.5 | 3.597% | 2 |  | Offscale | Offscale
09/23/24 11:21:18:8438 | 11:21 | 0:23 | 0:23 | 0:10 | 139 | 144 | 141.5 | 3.597% | 2 |  | Offscale | Offscale
09/23/24 11:21:19:8390 | 11:21 | 0:23 | 0:23 | 0:10 | 139 | 144 | 141.5 | 3.597% | 2 |  | Offscale | Offscale
09/23/24 11:21:20:8440 | 11:21 | 0:23 | 0:23 | 0:10 | 139 | 144 | 141.5 | 3.597% | 2 |  | Offscale | Offscale
09/23/24 11:21:21:8358 | 11:21 | 0:23 | 0:23 | 0:10 | 139 | 144 | 141.5 | 3.597% | 2 |  | Offscale | Offscale
09/23/24 11:21:22:8401 | 11:21 | 0:23 | 0:23 | 0:10 | 139 | 144 | 141.5 | 3.597% | 2 |  | Offscale | Offscale
09/23/24 11:21:23:8424 | 11:21 | 0:23 | 0:23 | 0:10 | 139 | 144 | 141.5 | 3.597% | 2 |  | Offscale | Offscale
09/23/24 11:21:24:8487 | 11:21 | 0:23 | 0:23 | 0:10 | 139 | 144 | 141.5 | 3.597% | 2 |  | Offscale | Offscale
09/23/24 11:21:25:8653 | 11:21 | 0:23 | 0:23 | 0:10 | 139 | 144 | 141.5 | 3.597% | 2 |  | Offscale | Offscale
09/23/24 11:21:26:8664 | 11:21 | 0:23 | 0:23 | 0:10 | 139 | 144 | 141.5 | 3.597% | 2 |  | Offscale | Offscale
09/23/24 11:21:27:8642 | 11:21 | 0:23 | 0:23 | 0:10 | 139 | 144 | 141.5 | 3.597% | 2 |  | Offscale | Offscale
09/23/24 11:21:28:8758 | 11:21 | 0:23 | 0:23 | 0:10 | 139 | 144 | 141.5 | 3.597% | 2 |  | Offscale | Offscale
09/23/24 11:21:29:8656 | 11:21 | 0:23 | 0:23 | 0:10 | 139 | 144 | 141.5 | 3.597% | 2 |  | Offscale | Offscale
09/23/24 11:21:30:8792 | 11:22 | 0:23 | 0:23 | 0:10 | 139 | 144 | 141.5 | 3.597% | 2 |  | Offscale | Offscale
09/23/24 11:21:31:8706 | 11:22 | 0:23 | 0:23 | 0:10 | 139 | 144 | 141.5 | 3.597% | 2 |  | Offscale | Offscale
09/23/24 11:21:32:8770 | 11:22 | 0:23 | 0:23 | 0:10 | 139 | 144 | 141.5 | 3.597% | 2 |  | Offscale | Offscale
09/23/24 11:21:33:8737 | 11:22 | 0:23 | 0:23 | 0:10 | 139 | 144 | 141.5 | 3.597% | 2 |  | Offscale | Offscale
09/23/24 11:21:34:8742 | 11:22 | 0:23 | 0:23 | 0:10 | 139 | 144 | 141.5 | 3.597% | 2 |  | Offscale | Offscale
09/23/24 11:21:35:8852 | 11:22 | 0:23 | 0:23 | 0:10 | 139 | 144 | 141.5 | 3.597% | 2 |  | Offscale | Offscale
09/23/24 11:21:36:8929 | 11:22 | 0:23 | 0:23 | 0:10 | 139 | 144 | 141.5 | 3.597% | 2 |  | Offscale | Offscale
09/23/24 11:21:37:8864 | 11:22 | 0:23 | 0:23 | 0:10 | 139 | 144 | 141.5 | 3.597% | 2 |  | Offscale | Offscale
09/23/24 11:21:38:8835 | 11:22 | 0:23 | 0:23 | 0:10 | 139 | 144 | 141.5 | 3.597% | 2 |  | Offscale | Offscale
09/23/24 11:21:39:8953 | 11:22 | 0:23 | 0:23 | 0:10 | 139 | 144 | 141.5 | 3.597% | 2 |  | Offscale | Offscale
09/23/24 11:21:40:9156 | 11:22 | 0:23 | 0:23 | 0:10 | 139 | 144 | 141.5 | 3.597% | 2 |  | Offscale | Offscale
09/23/24 11:21:41:9266 | 11:22 | 0:23 | 0:23 | 0:10 | 139 | 144 | 141.5 | 3.597% | 2 |  | Offscale | Offscale
09/23/24 11:21:42:9474 | 11:22 | 0:23 | 0:23 | 0:11 | 139 | 144 | 141.5 | 3.597% | 2 |  | Offscale | Offscale
09/23/24 11:21:43:9679 | 11:22 | 0:23 | 0:23 | 0:11 | 139 | 144 | 141.5 | 3.597% | 2 |  | Offscale | Offscale
09/23/24 11:21:44:9586 | 11:22 | 0:23 | 0:23 | 0:11 | 139 | 144 | 141.5 | 3.597% | 2 |  | Offscale | Offscale
09/23/24 11:21:45:9755 | 11:22 | 0:24 | 0:23 | 0:11 | 139 | 144 | 141.5 | 3.597% | 2 |  | Offscale | Offscale
09/23/24 11:21:46:9789 | 11:22 | 0:24 | 0:23 | 0:11 | 139 | 144 | 141.5 | 3.597% | 2 |  | Offscale | Offscale
09/23/24 11:21:47:9855 | 11:22 | 0:24 | 0:23 | 0:11 | 139 | 144 | 141.5 | 3.597% | 2 |  | Offscale | Offscale
09/23/24 11:21:48:9911 | 11:22 | 0:24 | 0:23 | 0:11 | 139 | 144 | 141.5 | 3.597% | 2 |  | Offscale | Offscale
09/23/24 11:21:50:0016 | 11:22 | 0:24 | 0:23 | 0:11 | 139 | 144 | 141.5 | 3.597% | 2 |  | Offscale | Offscale
09/23/24 11:21:51:0053 | 11:22 | 0:24 | 0:23 | 0:11 | 139 | 144 | 141.5 | 3.597% | 2 |  | Offscale | Offscale
09/23/24 11:21:52:0081 | 11:22 | 0:24 | 0:23 | 0:11 | 139 | 144 | 141.5 | 3.597% | 2 |  | Offscale | Offscale
09/23/24 11:21:53:0125 | 11:22 | 0:24 | 0:23 | 0:11 | 139 | 144 | 141.5 | 3.597% | 2 |  | Offscale | Offscale
09/23/24 11:21:54:0121 | 11:22 | 0:24 | 0:23 | 0:11 | 139 | 144 | 141.5 | 3.597% | 2 |  | Offscale | Offscale
09/23/24 11:21:55:0160 | 11:22 | 0:24 | 0:23 | 0:11 | 139 | 144 | 141.5 | 3.597% | 2 |  | Offscale | Offscale
09/23/24 11:21:56:0158 | 11:22 | 0:24 | 0:23 | 0:11 | 139 | 144 | 141.5 | 3.597% | 2 |  | Offscale | Offscale
09/23/24 11:21:57:0300 | 11:22 | 0:24 | 0:23 | 0:11 | 139 | 144 | 141.5 | 3.597% | 2 |  | Offscale | Offscale
09/23/24 11:21:58:0348 | 11:22 | 0:24 | 0:24 | 0:11 | 139 | 144 | 141.5 | 3.597% | 2 |  | Offscale | Offscale
09/23/24 11:21:59:0417 | 11:22 | 0:24 | 0:24 | 0:11 | 139 | 144 | 141.5 | 3.597% | 2 |  | Offscale | Offscale
09/23/24 11:22:00:0465 | 11:22 | 0:24 | 0:24 | 0:11 | 139 | 144 | 141.5 | 3.597% | 2 |  | Offscale | Offscale
09/23/24 11:22:01:0397 | 11:22 | 0:24 | 0:24 | 0:11 | 139 | 144 | 141.5 | 3.597% | 2 |  | Offscale | Offscale
09/23/24 11:22:02:0467 | 11:22 | 0:24 | 0:24 | 0:11 | 139 | 144 | 141.5 | 3.597% | 2 |  | Offscale | Offscale
09/23/24 11:22:03:0393 | 11:22 | 0:24 | 0:24 | 0:11 | 139 | 144 | 141.5 | 3.597% | 2 |  | Offscale | Offscale
09/23/24 11:22:04:0465 | 11:22 | 0:24 | 0:24 | 0:11 | 139 | 144 | 141.5 | 3.597% | 2 |  | Offscale | Offscale
09/23/24 11:22:05:0474 | 11:22 | 0:24 | 0:24 | 0:11 | 139 | 144 | 141.5 | 3.597% | 2 |  | Offscale | Offscale
09/23/24 11:22:06:0498 | 11:22 | 0:24 | 0:24 | 0:11 | 139 | 144 | 141.5 | 3.597% | 2 |  | Offscale | Offscale
09/23/24 11:22:07:0502 | 11:22 | 0:24 | 0:24 | 0:11 | 139 | 144 | 141.5 | 3.597% | 2 |  | Offscale | Offscale
09/23/24 11:22:08:0452 | 11:22 | 0:24 | 0:24 | 0:11 | 139 | 144 | 141.5 | 3.597% | 2 |  | Offscale | Offscale
09/23/24 11:22:09:0475 | 11:22 | 0:24 | 0:24 | 0:11 | 139 | 144 | 141.5 | 3.597% | 2 |  | Offscale | Offscale
09/23/24 11:22:10:0371 | 11:22 | 0:24 | 0:24 | 0:11 | 139 | 144 | 141.5 | 3.597% | 2 |  | Offscale | Offscale
09/23/24 11:22:11:0448 | 11:22 | 0:24 | 0:24 | 0:11 | 139 | 144 | 141.5 | 3.597% | 2 |  | Offscale | Offscale
09/23/24 11:22:12:0494 | 11:22 | 0:24 | 0:24 | 0:11 | 139 | 144 | 141.5 | 3.597% | 2 |  | Offscale | Offscale
09/23/24 11:22:13:0497 | 11:22 | 0:24 | 0:24 | 0:11 | 139 | 144 | 141.5 | 3.597% | 2 |  | Offscale | Offscale
09/23/24 11:22:14:0471 | 11:22 | 0:24 | 0:24 | 0:11 | 139 | 144 | 141.5 | 3.597% | 2 |  | Offscale | Offscale
09/23/24 11:22:15:0516 | 11:22 | 0:24 | 0:24 | 0:11 | 139 | 144 | 141.5 | 3.597% | 2 |  | Offscale | Offscale
09/23/24 11:22:16:0618 | 11:22 | 0:24 | 0:24 | 0:11 | 139 | 144 | 141.5 | 3.597% | 2 |  | Offscale | Offscale
09/23/24 11:22:17:0677 | 11:22 | 0:24 | 0:24 | 0:11 | 139 | 144 | 141.5 | 3.597% | 2 |  | Offscale | Offscale
09/23/24 11:22:18:0834 | 11:22 | 0:24 | 0:24 | 0:11 | 139 | 144 | 141.5 | 3.597% | 2 |  | Offscale | Offscale
09/23/24 11:22:19:1055 | 11:22 | 0:24 | 0:24 | 0:11 | 139 | 144 | 141.5 | 3.597% | 2 |  | Offscale | Offscale
09/23/24 11:22:20:1145 | 11:22 | 0:24 | 0:24 | 0:11 | 139 | 144 | 141.5 | 3.597% | 2 |  | Offscale | Offscale
09/23/24 11:22:21:1225 | 11:22 | 0:24 | 0:24 | 0:11 | 139 | 144 | 141.5 | 3.597% | 2 |  | Offscale | Offscale
09/23/24 11:22:22:1263 | 11:22 | 0:24 | 0:24 | 0:11 | 139 | 144 | 141.5 | 3.597% | 2 |  | Offscale | Offscale
09/23/24 11:22:23:1339 | 11:22 | 0:24 | 0:24 | 0:11 | 139 | 144 | 141.5 | 3.597% | 2 |  | Offscale | Offscale
09/23/24 11:22:24:1350 | 11:22 | 0:24 | 0:24 | 0:11 | 139 | 144 | 141.5 | 3.597% | 2 |  | Offscale | Offscale
09/23/24 11:22:25:1461 | 11:22 | 0:24 | 0:24 | 0:11 | 139 | 144 | 141.5 | 3.597% | 2 |  | Offscale | Offscale
09/23/24 11:22:26:1564 | 11:22 | 0:24 | 0:24 | 0:11 | 139 | 144 | 141.5 | 3.597% | 2 |  | Offscale | Offscale
09/23/24 11:22:27:1530 | 11:22 | 0:24 | 0:24 | 0:11 | 139 | 144 | 141.5 | 3.597% | 2 |  | Offscale | Offscale
09/23/24 11:22:28:1556 | 11:22 | 0:24 | 0:24 | 0:11 | 139 | 144 | 141.5 | 3.597% | 2 |  | Offscale | Offscale
09/23/24 11:22:29:1576 | 11:22 | 0:24 | 0:24 | 0:11 | 139 | 144 | 141.5 | 3.597% | 2 |  | Offscale | Offscale
09/23/24 11:22:30:1548 | 11:22 | 0:24 | 0:24 | 0:11 | 139 | 144 | 141.5 | 3.597% | 2 |  | Offscale | Offscale
09/23/24 11:22:31:1517 | 11:23 | 0:24 | 0:24 | 0:11 | 139 | 144 | 141.5 | 3.597% | 2 |  | Offscale | Offscale
09/23/24 11:22:32:1588 | 11:23 | 0:24 | 0:24 | 0:11 | 139 | 144 | 141.5 | 3.597% | 2 |  | Offscale | Offscale
09/23/24 11:22:33:1531 | 11:23 | 0:24 | 0:24 | 0:11 | 139 | 144 | 141.5 | 3.597% | 2 |  | Offscale | Offscale
09/23/24 11:22:34:1767 | 11:23 | 0:24 | 0:24 | 0:11 | 139 | 145 | 142 | 4.317% | 2 |  | Offscale | Offscale
09/23/24 11:22:35:1642 | 11:23 | 0:24 | 0:24 | 0:11 | 139 | 145 | 142 | 4.317% | 2 |  | Offscale | Offscale
09/23/24 11:22:36:1887 | 11:23 | 0:24 | 0:24 | 0:11 | 139 | 145 | 142 | 4.317% | 2 |  | Offscale | Offscale
09/23/24 11:22:37:1819 | 11:23 | 0:24 | 0:24 | 0:11 | 139 | 144 | 141.5 | 3.597% | 2 |  | Offscale | Offscale
09/23/24 11:22:38:1888 | 11:23 | 0:24 | 0:24 | 0:11 | 139 | 145 | 142 | 4.317% | 2 |  | Offscale | Offscale
09/23/24 11:22:39:1810 | 11:23 | 0:24 | 0:24 | 0:11 | 139 | 145 | 142 | 4.317% | 2 |  | Offscale | Offscale
09/23/24 11:22:40:1863 | 11:23 | 0:24 | 0:24 | 0:11 | 139 | 145 | 142 | 4.317% | 2 |  | Offscale | Offscale
09/23/24 11:22:41:1919 | 11:23 | 0:24 | 0:24 | 0:11 | 139 | 145 | 142 | 4.317% | 2 |  | Offscale | Offscale
09/23/24 11:22:42:2075 | 11:23 | 0:24 | 0:24 | 0:12 | 139 | 145 | 142 | 4.317% | 2 |  | Offscale | Offscale
09/23/24 11:22:43:2196 | 11:23 | 0:24 | 0:24 | 0:12 | 139 | 145 | 142 | 4.317% | 2 |  | Offscale | Offscale
09/23/24 11:22:44:2212 | 11:23 | 0:24 | 0:24 | 0:12 | 139 | 144 | 141.5 | 3.597% | 2 |  | Offscale | Offscale
09/23/24 11:22:45:2127 | 11:23 | 0:25 | 0:24 | 0:12 | 139 | 145 | 142 | 4.317% | 2 |  | Offscale | Offscale
09/23/24 11:22:46:2146 | 11:23 | 0:25 | 0:24 | 0:12 | 139 | 145 | 142 | 4.317% | 2 |  | Offscale | Offscale
09/23/24 11:22:47:2167 | 11:23 | 0:25 | 0:24 | 0:12 | 139 | 145 | 142 | 4.317% | 2 |  | Offscale | Offscale
09/23/24 11:22:48:2219 | 11:23 | 0:25 | 0:24 | 0:12 | 139 | 145 | 142 | 4.317% | 2 |  | Offscale | Offscale
09/23/24 11:22:49:2112 | 11:23 | 0:25 | 0:24 | 0:12 | 139 | 145 | 142 | 4.317% | 2 |  | Offscale | Offscale
09/23/24 11:22:50:2284 | 11:23 | 0:25 | 0:24 | 0:12 | 139 | 145 | 142 | 4.317% | 2 |  | Offscale | Offscale
09/23/24 11:22:51:2479 | 11:23 | 0:25 | 0:24 | 0:12 | 139 | 145 | 142 | 4.317% | 2 |  | Offscale | Offscale
09/23/24 11:22:52:2573 | 11:23 | 0:25 | 0:24 | 0:12 | 139 | 145 | 142 | 4.317% | 2 |  | Offscale | Offscale
09/23/24 11:22:53:2645 | 11:23 | 0:25 | 0:24 | 0:12 | 139 | 145 | 142 | 4.317% | 2 |  | Offscale | Offscale
09/23/24 11:22:54:2709 | 11:23 | 0:25 | 0:24 | 0:12 | 139 | 145 | 142 | 4.317% | 2 |  | Offscale | Offscale
09/23/24 11:22:55:2776 | 11:23 | 0:25 | 0:24 | 0:12 | 139 | 145 | 142 | 4.317% | 2 |  | Offscale | Offscale
09/23/24 11:22:56:2798 | 11:23 | 0:25 | 0:24 | 0:12 | 139 | 145 | 142 | 4.317% | 2 |  | Offscale | Offscale
09/23/24 11:22:57:2923 | 11:23 | 0:25 | 0:24 | 0:12 | 139 | 145 | 142 | 4.317% | 2 |  | Offscale | Offscale
09/23/24 11:22:58:3015 | 11:23 | 0:25 | 0:25 | 0:12 | 139 | 145 | 142 | 4.317% | 2 |  | Offscale | Offscale
09/23/24 11:22:59:3076 | 11:23 | 0:25 | 0:25 | 0:12 | 139 | 145 | 142 | 4.317% | 2 |  | Offscale | Offscale
09/23/24 11:23:00:3105 | 11:23 | 0:25 | 0:25 | 0:12 | 139 | 145 | 142 | 4.317% | 2 |  | Offscale | Offscale
09/23/24 11:23:01:3161 | 11:23 | 0:25 | 0:25 | 0:12 | 139 | 145 | 142 | 4.317% | 2 |  | Offscale | Offscale
09/23/24 11:23:02:3204 | 11:23 | 0:25 | 0:25 | 0:12 | 139 | 145 | 142 | 4.317% | 2 |  | Offscale | Offscale
09/23/24 11:23:03:3226 | 11:23 | 0:25 | 0:25 | 0:12 | 139 | 145 | 142 | 4.317% | 2 |  | Offscale | Offscale
09/23/24 11:23:04:3279 | 11:23 | 0:25 | 0:25 | 0:12 | 139 | 145 | 142 | 4.317% | 2 |  | Offscale | Offscale
09/23/24 11:23:05:3346 | 11:23 | 0:25 | 0:25 | 0:12 | 139 | 145 | 142 | 4.317% | 2 |  | Offscale | Offscale
09/23/24 11:23:06:3431 | 11:23 | 0:25 | 0:25 | 0:12 | 139 | 145 | 142 | 4.317% | 2 |  | Offscale | Offscale
09/23/24 11:23:07:3560 | 11:23 | 0:25 | 0:25 | 0:12 | 139 | 145 | 142 | 4.317% | 2 |  | Offscale | Offscale
09/23/24 11:23:08:3504 | 11:23 | 0:25 | 0:25 | 0:12 | 139 | 145 | 142 | 4.317% | 2 |  | Offscale | Offscale
09/23/24 11:23:09:3690 | 11:23 | 0:25 | 0:25 | 0:12 | 139 | 145 | 142 | 4.317% | 2 |  | Offscale | Offscale
09/23/24 11:23:10:3831 | 11:23 | 0:25 | 0:25 | 0:12 | 139 | 145 | 142 | 4.317% | 2 |  | Offscale | Offscale
09/23/24 11:23:11:3955 | 11:23 | 0:25 | 0:25 | 0:12 | 139 | 145 | 142 | 4.317% | 2 |  | Offscale | Offscale
09/23/24 11:23:12:4087 | 11:23 | 0:25 | 0:25 | 0:12 | 139 | 145 | 142 | 4.317% | 2 |  | Offscale | Offscale
09/23/24 11:23:13:4043 | 11:23 | 0:25 | 0:25 | 0:12 | 139 | 145 | 142 | 4.317% | 2 |  | Offscale | Offscale
09/23/24 11:23:14:4128 | 11:23 | 0:25 | 0:25 | 0:12 | 139 | 145 | 142 | 4.317% | 2 |  | Offscale | Offscale
09/23/24 11:23:15:4126 | 11:23 | 0:25 | 0:25 | 0:12 | 139 | 145 | 142 | 4.317% | 2 |  | Offscale | Offscale
09/23/24 11:23:16:4258 | 11:23 | 0:25 | 0:25 | 0:12 | 139 | 145 | 142 | 4.317% | 2 |  | Offscale | Offscale
09/23/24 11:23:17:4367 | 11:23 | 0:25 | 0:25 | 0:12 | 139 | 145 | 142 | 4.317% | 2 |  | Offscale | Offscale
09/23/24 11:23:18:4378 | 11:23 | 0:25 | 0:25 | 0:12 | 139 | 145 | 142 | 4.317% | 2 |  | Offscale | Offscale
09/23/24 11:23:19:4379 | 11:23 | 0:25 | 0:25 | 0:12 | 139 | 145 | 142 | 4.317% | 2 |  | Offscale | Offscale
09/23/24 11:23:20:4358 | 11:23 | 0:25 | 0:25 | 0:12 | 139 | 145 | 142 | 4.317% | 2 |  | Offscale | Offscale
09/23/24 11:23:21:4399 | 11:23 | 0:25 | 0:25 | 0:12 | 139 | 145 | 142 | 4.317% | 2 |  | Offscale | Offscale
09/23/24 11:23:22:4312 | 11:23 | 0:25 | 0:25 | 0:12 | 139 | 145 | 142 | 4.317% | 2 |  | Offscale | Offscale
09/23/24 11:23:23:4433 | 11:23 | 0:25 | 0:25 | 0:12 | 139 | 145 | 142 | 4.317% | 2 |  | Offscale | Offscale
09/23/24 11:23:24:4478 | 11:23 | 0:25 | 0:25 | 0:12 | 139 | 145 | 142 | 4.317% | 2 |  | Offscale | Offscale
09/23/24 11:23:25:4639 | 11:23 | 0:25 | 0:25 | 0:12 | 139 | 145 | 142 | 4.317% | 2 |  | Offscale | Offscale
09/23/24 11:23:26:4714 | 11:23 | 0:25 | 0:25 | 0:12 | 139 | 145 | 142 | 4.317% | 2 |  | Offscale | Offscale
09/23/24 11:23:27:4732 | 11:23 | 0:25 | 0:25 | 0:12 | 139 | 145 | 142 | 4.317% | 2 |  | Offscale | Offscale
09/23/24 11:23:28:4850 | 11:23 | 0:25 | 0:25 | 0:12 | 139 | 145 | 142 | 4.317% | 2 |  | Offscale | Offscale
09/23/24 11:23:29:4899 | 11:23 | 0:25 | 0:25 | 0:12 | 139 | 145 | 142 | 4.317% | 2 |  | Offscale | Offscale
09/23/24 11:23:30:4983 | 11:24 | 0:25 | 0:25 | 0:12 | 139 | 145 | 142 | 4.317% | 2 |  | Offscale | Offscale
09/23/24 11:23:31:4962 | 11:24 | 0:25 | 0:25 | 0:12 | 139 | 145 | 142 | 4.317% | 2 |  | Offscale | Offscale
09/23/24 11:23:32:5041 | 11:24 | 0:25 | 0:25 | 0:12 | 139 | 145 | 142 | 4.317% | 2 |  | Offscale | Offscale
09/23/24 11:23:33:5179 | 11:24 | 0:25 | 0:25 | 0:12 | 139 | 145 | 142 | 4.317% | 2 |  | Offscale | Offscale
09/23/24 11:23:34:5157 | 11:24 | 0:25 | 0:25 | 0:12 | 139 | 145 | 142 | 4.317% | 2 |  | Offscale | Offscale
09/23/24 11:23:35:5140 | 11:24 | 0:25 | 0:25 | 0:12 | 139 | 145 | 142 | 4.317% | 2 |  | Offscale | Offscale
09/23/24 11:23:36:5239 | 11:24 | 0:25 | 0:25 | 0:12 | 139 | 145 | 142 | 4.317% | 2 |  | Offscale | Offscale
09/23/24 11:23:37:5227 | 11:24 | 0:25 | 0:25 | 0:12 | 139 | 145 | 142 | 4.317% | 2 |  | Offscale | Offscale
09/23/24 11:23:38:5405 | 11:24 | 0:25 | 0:25 | 0:12 | 139 | 145 | 142 | 4.317% | 2 |  | Offscale | Offscale
09/23/24 11:23:39:5384 | 11:24 | 0:25 | 0:25 | 0:12 | 139 | 145 | 142 | 4.317% | 2 |  | Offscale | Offscale
09/23/24 11:23:40:5571 | 11:24 | 0:25 | 0:25 | 0:12 | 139 | 145 | 142 | 4.317% | 2 |  | Offscale | Offscale
09/23/24 11:23:41:5699 | 11:24 | 0:25 | 0:25 | 0:12 | 139 | 145 | 142 | 4.317% | 2 |  | Offscale | Offscale
09/23/24 11:23:42:5903 | 11:24 | 0:25 | 0:25 | 0:13 | 139 | 145 | 142 | 4.317% | 2 |  | Offscale | Offscale
09/23/24 11:23:43:5897 | 11:24 | 0:25 | 0:25 | 0:13 | 139 | 145 | 142 | 4.317% | 2 |  | Offscale | Offscale
09/23/24 11:23:44:5955 | 11:24 | 0:25 | 0:25 | 0:13 | 139 | 145 | 142 | 4.317% | 2 |  | Offscale | Offscale
09/23/24 11:23:45:5887 | 11:24 | 0:26 | 0:25 | 0:13 | 139 | 145 | 142 | 4.317% | 2 |  | Offscale | Offscale
09/23/24 11:23:46:5954 | 11:24 | 0:26 | 0:25 | 0:13 | 139 | 145 | 142 | 4.317% | 2 |  | Offscale | Offscale
09/23/24 11:23:47:5887 | 11:24 | 0:26 | 0:25 | 0:13 | 139 | 145 | 142 | 4.317% | 2 |  | Offscale | Offscale
09/23/24 11:23:48:5917 | 11:24 | 0:26 | 0:25 | 0:13 | 139 | 145 | 142 | 4.317% | 2 |  | Offscale | Offscale
09/23/24 11:23:49:5998 | 11:24 | 0:26 | 0:25 | 0:13 | 139 | 145 | 142 | 4.317% | 2 |  | Offscale | Offscale
09/23/24 11:23:50:6147 | 11:24 | 0:26 | 0:25 | 0:13 | 139 | 145 | 142 | 4.317% | 2 |  | Offscale | Offscale
09/23/24 11:23:51:6314 | 11:24 | 0:26 | 0:25 | 0:13 | 139 | 145 | 142 | 4.317% | 2 |  | Offscale | Offscale
09/23/24 11:23:52:6398 | 11:24 | 0:26 | 0:25 | 0:13 | 139 | 145 | 142 | 4.317% | 2 |  | Offscale | Offscale
09/23/24 11:23:53:6576 | 11:24 | 0:26 | 0:25 | 0:13 | 139 | 145 | 142 | 4.317% | 2 |  | Offscale | Offscale
09/23/24 11:23:54:6623 | 11:24 | 0:26 | 0:25 | 0:13 | 139 | 145 | 142 | 4.317% | 2 |  | Offscale | Offscale
09/23/24 11:23:55:6725 | 11:24 | 0:26 | 0:25 | 0:13 | 139 | 145 | 142 | 4.317% | 2 |  | Offscale | Offscale
09/23/24 11:23:56:6775 | 11:24 | 0:26 | 0:25 | 0:13 | 139 | 145 | 142 | 4.317% | 2 |  | Offscale | Offscale
09/23/24 11:23:57:6902 | 11:24 | 0:26 | 0:25 | 0:13 | 139 | 145 | 142 | 4.317% | 2 |  | Offscale | Offscale
09/23/24 11:23:58:6979 | 11:24 | 0:26 | 0:26 | 0:13 | 139 | 145 | 142 | 4.317% | 2 |  | Offscale | Offscale
09/23/24 11:23:59:7094 | 11:24 | 0:26 | 0:26 | 0:13 | 139 | 145 | 142 | 4.317% | 2 |  | Offscale | Offscale
09/23/24 11:24:00:7079 | 11:24 | 0:26 | 0:26 | 0:13 | 139 | 145 | 142 | 4.317% | 2 |  | Offscale | Offscale
09/23/24 11:24:01:7143 | 11:24 | 0:26 | 0:26 | 0:13 | 139 | 145 | 142 | 4.317% | 2 |  | Offscale | Offscale
09/23/24 11:24:02:7248 | 11:24 | 0:26 | 0:26 | 0:13 | 139 | 145 | 142 | 4.317% | 2 |  | Offscale | Offscale
09/23/24 11:24:03:7444 | 11:24 | 0:26 | 0:26 | 0:13 | 139 | 145 | 142 | 4.317% | 2 |  | Offscale | Offscale
09/23/24 11:24:04:7474 | 11:24 | 0:26 | 0:26 | 0:13 | 139 | 145 | 142 | 4.317% | 2 |  | Offscale | Offscale
09/23/24 11:24:05:7474 | 11:24 | 0:26 | 0:26 | 0:13 | 139 | 145 | 142 | 4.317% | 2 |  | Offscale | Offscale
09/23/24 11:24:06:7609 | 11:24 | 0:26 | 0:26 | 0:13 | 139 | 145 | 142 | 4.317% | 2 |  | Offscale | Offscale
09/23/24 11:24:07:7717 | 11:24 | 0:26 | 0:26 | 0:13 | 139 | 145 | 142 | 4.317% | 2 |  | Offscale | Offscale
09/23/24 11:24:08:8002 | 11:24 | 0:26 | 0:26 | 0:13 | 139 | 145 | 142 | 4.317% | 2 |  | Offscale | Offscale
09/23/24 11:24:09:8126 | 11:24 | 0:26 | 0:26 | 0:13 | 139 | 145 | 142 | 4.317% | 2 |  | Offscale | Offscale
09/23/24 11:24:10:8118 | 11:24 | 0:26 | 0:26 | 0:13 | 139 | 145 | 142 | 4.317% | 2 |  | Offscale | Offscale
09/23/24 11:24:11:8100 | 11:24 | 0:26 | 0:26 | 0:13 | 139 | 146 | 142.5 | 5.036% | 2 |  | Offscale | Offscale
09/23/24 11:24:12:8114 | 11:24 | 0:26 | 0:26 | 0:13 | 139 | 145 | 142 | 4.317% | 2 |  | Offscale | Offscale
09/23/24 11:24:13:8252 | 11:24 | 0:26 | 0:26 | 0:13 | 139 | 146 | 142.5 | 5.036% | 2 |  | Offscale | Offscale
09/23/24 11:24:14:8263 | 11:24 | 0:26 | 0:26 | 0:13 | 139 | 146 | 142.5 | 5.036% | 2 |  | Offscale | Offscale
09/23/24 11:24:15:8407 | 11:24 | 0:26 | 0:26 | 0:13 | 139 | 145 | 142 | 4.317% | 2 |  | Offscale | Offscale
09/23/24 11:24:16:8443 | 11:24 | 0:26 | 0:26 | 0:13 | 139 | 145 | 142 | 4.317% | 2 |  | Offscale | Offscale
09/23/24 11:24:17:8432 | 11:24 | 0:26 | 0:26 | 0:13 | 139 | 146 | 142.5 | 5.036% | 2 |  | Offscale | Offscale
09/23/24 11:24:18:8454 | 11:24 | 0:26 | 0:26 | 0:13 | 139 | 146 | 142.5 | 5.036% | 2 |  | Offscale | Offscale
09/23/24 11:24:19:8434 | 11:24 | 0:26 | 0:26 | 0:13 | 139 | 145 | 142 | 4.317% | 2 |  | Offscale | Offscale
09/23/24 11:24:20:8488 | 11:24 | 0:26 | 0:26 | 0:13 | 139 | 146 | 142.5 | 5.036% | 2 |  | Offscale | Offscale
09/23/24 11:24:21:8582 | 11:24 | 0:26 | 0:26 | 0:13 | 139 | 145 | 142 | 4.317% | 2 |  | Offscale | Offscale
09/23/24 11:24:22:8630 | 11:24 | 0:26 | 0:26 | 0:13 | 139 | 145 | 142 | 4.317% | 2 |  | Offscale | Offscale
09/23/24 11:24:23:8571 | 11:24 | 0:26 | 0:26 | 0:13 | 139 | 146 | 142.5 | 5.036% | 2 |  | Offscale | Offscale
09/23/24 11:24:24:8634 | 11:24 | 0:26 | 0:26 | 0:13 | 139 | 146 | 142.5 | 5.036% | 2 |  | Offscale | Offscale
09/23/24 11:24:25:8781 | 11:24 | 0:26 | 0:26 | 0:13 | 139 | 146 | 142.5 | 5.036% | 2 |  | Offscale | Offscale
09/23/24 11:24:26:8844 | 11:24 | 0:26 | 0:26 | 0:13 | 139 | 146 | 142.5 | 5.036% | 2 |  | Offscale | Offscale
09/23/24 11:24:27:8939 | 11:24 | 0:26 | 0:26 | 0:13 | 139 | 146 | 142.5 | 5.036% | 2 |  | Offscale | Offscale
09/23/24 11:24:28:8960 | 11:24 | 0:26 | 0:26 | 0:13 | 139 | 146 | 142.5 | 5.036% | 2 |  | Offscale | Offscale
09/23/24 11:24:29:9144 | 11:24 | 0:26 | 0:26 | 0:13 | 139 | 146 | 142.5 | 5.036% | 2 |  | Offscale | Offscale
09/23/24 11:24:30:9248 | 11:24 | 0:26 | 0:26 | 0:13 | 139 | 146 | 142.5 | 5.036% | 2 |  | Offscale | Offscale
09/23/24 11:24:31:9241 | 11:25 | 0:26 | 0:26 | 0:13 | 139 | 146 | 142.5 | 5.036% | 2 |  | Offscale | Offscale
09/23/24 11:24:32:9179 | 11:25 | 0:26 | 0:26 | 0:13 | 139 | 146 | 142.5 | 5.036% | 2 |  | Offscale | Offscale
09/23/24 11:24:33:9205 | 11:25 | 0:26 | 0:26 | 0:13 | 139 | 146 | 142.5 | 5.036% | 2 |  | Offscale | Offscale
09/23/24 11:24:34:9175 | 11:25 | 0:26 | 0:26 | 0:13 | 139 | 145 | 142 | 4.317% | 2 |  | Offscale | Offscale
09/23/24 11:24:35:9222 | 11:25 | 0:26 | 0:26 | 0:13 | 139 | 145 | 142 | 4.317% | 2 |  | Offscale | Offscale
09/23/24 11:24:36:9302 | 11:25 | 0:26 | 0:26 | 0:13 | 139 | 146 | 142.5 | 5.036% | 2 |  | Offscale | Offscale
09/23/24 11:24:37:9402 | 11:25 | 0:26 | 0:26 | 0:13 | 139 | 146 | 142.5 | 5.036% | 2 |  | Offscale | Offscale
09/23/24 11:24:38:9383 | 11:25 | 0:26 | 0:26 | 0:13 | 139 | 146 | 142.5 | 5.036% | 2 |  | Offscale | Offscale
09/23/24 11:24:39:9517 | 11:25 | 0:26 | 0:26 | 0:13 | 139 | 146 | 142.5 | 5.036% | 2 |  | Offscale | Offscale
09/23/24 11:24:40:9610 | 11:25 | 0:26 | 0:26 | 0:13 | 139 | 146 | 142.5 | 5.036% | 2 |  | Offscale | Offscale
09/23/24 11:24:41:9634 | 11:25 | 0:26 | 0:26 | 0:13 | 139 | 146 | 142.5 | 5.036% | 2 |  | Offscale | Offscale
09/23/24 11:24:42:9739 | 11:25 | 0:26 | 0:26 | 0:14 | 139 | 146 | 142.5 | 5.036% | 2 |  | Offscale | Offscale
09/23/24 11:24:43:9777 | 11:25 | 0:26 | 0:26 | 0:14 | 139 | 146 | 142.5 | 5.036% | 2 |  | Offscale | Offscale
09/23/24 11:24:44:9873 | 11:25 | 0:26 | 0:26 | 0:14 | 139 | 146 | 142.5 | 5.036% | 2 |  | Offscale | Offscale
09/23/24 11:24:45:9822 | 11:25 | 0:27 | 0:26 | 0:14 | 139 | 146 | 142.5 | 5.036% | 2 |  | Offscale | Offscale
09/23/24 11:24:47:0020 | 11:25 | 0:27 | 0:26 | 0:14 | 139 | 146 | 142.5 | 5.036% | 2 |  | Offscale | Offscale
09/23/24 11:24:48:0078 | 11:25 | 0:27 | 0:26 | 0:14 | 139 | 146 | 142.5 | 5.036% | 2 |  | Offscale | Offscale
09/23/24 11:24:49:0174 | 11:25 | 0:27 | 0:26 | 0:14 | 139 | 146 | 142.5 | 5.036% | 2 |  | Offscale | Offscale
09/23/24 11:24:50:0094 | 11:25 | 0:27 | 0:26 | 0:14 | 139 | 146 | 142.5 | 5.036% | 2 |  | Offscale | Offscale
09/23/24 11:24:51:0163 | 11:25 | 0:27 | 0:26 | 0:14 | 139 | 146 | 142.5 | 5.036% | 2 |  | Offscale | Offscale
09/23/24 11:24:52:0112 | 11:25 | 0:27 | 0:26 | 0:14 | 139 | 146 | 142.5 | 5.036% | 2 |  | Offscale | Offscale
09/23/24 11:24:53:0234 | 11:25 | 0:27 | 0:26 | 0:14 | 139 | 146 | 142.5 | 5.036% | 2 |  | Offscale | Offscale
09/23/24 11:24:54:0341 | 11:25 | 0:27 | 0:26 | 0:14 | 139 | 146 | 142.5 | 5.036% | 2 |  | Offscale | Offscale
09/23/24 11:24:55:0212 | 11:25 | 0:27 | 0:26 | 0:14 | 139 | 146 | 142.5 | 5.036% | 2 |  | Offscale | Offscale
09/23/24 11:24:56:0469 | 11:25 | 0:27 | 0:26 | 0:14 | 139 | 146 | 142.5 | 5.036% | 2 |  | Offscale | Offscale
09/23/24 11:24:57:0524 | 11:25 | 0:27 | 0:27 | 0:14 | 139 | 146 | 142.5 | 5.036% | 2 |  | Offscale | Offscale
09/23/24 11:24:58:0624 | 11:25 | 0:27 | 0:27 | 0:14 | 139 | 146 | 142.5 | 5.036% | 2 |  | Offscale | Offscale
09/23/24 11:24:59:0753 | 11:25 | 0:27 | 0:27 | 0:14 | 139 | 146 | 142.5 | 5.036% | 2 |  | Offscale | Offscale
09/23/24 11:25:00:0768 | 11:25 | 0:27 | 0:27 | 0:14 | 139 | 146 | 142.5 | 5.036% | 2 |  | Offscale | Offscale
09/23/24 11:25:01:0850 | 11:25 | 0:27 | 0:27 | 0:14 | 139 | 146 | 142.5 | 5.036% | 2 |  | Offscale | Offscale
09/23/24 11:25:02:1014 | 11:25 | 0:27 | 0:27 | 0:14 | 139 | 146 | 142.5 | 5.036% | 2 |  | Offscale | Offscale
09/23/24 11:25:03:1229 | 11:25 | 0:27 | 0:27 | 0:14 | 139 | 146 | 142.5 | 5.036% | 2 |  | Offscale | Offscale
09/23/24 11:25:04:1374 | 11:25 | 0:27 | 0:27 | 0:14 | 139 | 146 | 142.5 | 5.036% | 2 |  | Offscale | Offscale
09/23/24 11:25:05:1440 | 11:25 | 0:27 | 0:27 | 0:14 | 139 | 146 | 142.5 | 5.036% | 2 |  | Offscale | Offscale
09/23/24 11:25:06:1357 | 11:25 | 0:27 | 0:27 | 0:14 | 139 | 146 | 142.5 | 5.036% | 2 |  | Offscale | Offscale
09/23/24 11:25:07:1387 | 11:25 | 0:27 | 0:27 | 0:14 | 139 | 146 | 142.5 | 5.036% | 2 |  | Offscale | Offscale
09/23/24 11:25:08:1426 | 11:25 | 0:27 | 0:27 | 0:14 | 139 | 146 | 142.5 | 5.036% | 2 |  | Offscale | Offscale
09/23/24 11:25:09:1344 | 11:25 | 0:27 | 0:27 | 0:14 | 139 | 146 | 142.5 | 5.036% | 2 |  | Offscale | Offscale
09/23/24 11:25:10:1415 | 11:25 | 0:27 | 0:27 | 0:14 | 139 | 146 | 142.5 | 5.036% | 2 |  | Offscale | Offscale
09/23/24 11:25:11:1408 | 11:25 | 0:27 | 0:27 | 0:14 | 139 | 146 | 142.5 | 5.036% | 2 |  | Offscale | Offscale
09/23/24 11:25:12:1527 | 11:25 | 0:27 | 0:27 | 0:14 | 139 | 146 | 142.5 | 5.036% | 2 |  | Offscale | Offscale
09/23/24 11:25:13:1671 | 11:25 | 0:27 | 0:27 | 0:14 | 139 | 146 | 142.5 | 5.036% | 2 |  | Offscale | Offscale
09/23/24 11:25:14:1713 | 11:25 | 0:27 | 0:27 | 0:14 | 139 | 146 | 142.5 | 5.036% | 2 |  | Offscale | Offscale
09/23/24 11:25:15:1677 | 11:25 | 0:27 | 0:27 | 0:14 | 139 | 146 | 142.5 | 5.036% | 2 |  | Offscale | Offscale
09/23/24 11:25:16:1803 | 11:25 | 0:27 | 0:27 | 0:14 | 139 | 146 | 142.5 | 5.036% | 2 |  | Offscale | Offscale
09/23/24 11:25:17:1814 | 11:25 | 0:27 | 0:27 | 0:14 | 139 | 146 | 142.5 | 5.036% | 2 |  | Offscale | Offscale
09/23/24 11:25:18:1894 | 11:25 | 0:27 | 0:27 | 0:14 | 139 | 146 | 142.5 | 5.036% | 2 |  | Offscale | Offscale
09/23/24 11:25:19:1816 | 11:25 | 0:27 | 0:27 | 0:14 | 139 | 146 | 142.5 | 5.036% | 2 |  | Offscale | Offscale
09/23/24 11:25:20:1936 | 11:25 | 0:27 | 0:27 | 0:14 | 139 | 146 | 142.5 | 5.036% | 2 |  | Offscale | Offscale
09/23/24 11:25:21:2002 | 11:25 | 0:27 | 0:27 | 0:14 | 139 | 146 | 142.5 | 5.036% | 2 |  | Offscale | Offscale
09/23/24 11:25:22:2138 | 11:25 | 0:27 | 0:27 | 0:14 | 139 | 146 | 142.5 | 5.036% | 2 |  | Offscale | Offscale
09/23/24 11:25:23:2167 | 11:25 | 0:27 | 0:27 | 0:14 | 139 | 146 | 142.5 | 5.036% | 2 |  | Offscale | Offscale
09/23/24 11:25:24:2159 | 11:25 | 0:27 | 0:27 | 0:14 | 139 | 146 | 142.5 | 5.036% | 2 |  | Offscale | Offscale
09/23/24 11:25:25:2145 | 11:25 | 0:27 | 0:27 | 0:14 | 139 | 146 | 142.5 | 5.036% | 2 |  | Offscale | Offscale
09/23/24 11:25:26:2172 | 11:25 | 0:27 | 0:27 | 0:14 | 139 | 146 | 142.5 | 5.036% | 2 |  | Offscale | Offscale
09/23/24 11:25:27:2193 | 11:25 | 0:27 | 0:27 | 0:14 | 139 | 146 | 142.5 | 5.036% | 2 |  | Offscale | Offscale
09/23/24 11:25:28:2107 | 11:25 | 0:27 | 0:27 | 0:14 | 139 | 146 | 142.5 | 5.036% | 2 |  | Offscale | Offscale
09/23/24 11:25:29:2150 | 11:25 | 0:27 | 0:27 | 0:14 | 139 | 146 | 142.5 | 5.036% | 2 |  | Offscale | Offscale
09/23/24 11:25:30:2155 | 11:26 | 0:27 | 0:27 | 0:14 | 139 | 146 | 142.5 | 5.036% | 2 |  | Offscale | Offscale
09/23/24 11:25:31:2163 | 11:26 | 0:27 | 0:27 | 0:14 | 139 | 146 | 142.5 | 5.036% | 2 |  | Offscale | Offscale
09/23/24 11:25:32:2183 | 11:26 | 0:27 | 0:27 | 0:14 | 139 | 146 | 142.5 | 5.036% | 2 |  | Offscale | Offscale
09/23/24 11:25:33:2254 | 11:26 | 0:27 | 0:27 | 0:14 | 139 | 146 | 142.5 | 5.036% | 2 |  | Offscale | Offscale
09/23/24 11:25:34:2305 | 11:26 | 0:27 | 0:27 | 0:14 | 139 | 146 | 142.5 | 5.036% | 2 |  | Offscale | Offscale
09/23/24 11:25:35:2394 | 11:26 | 0:27 | 0:27 | 0:14 | 139 | 146 | 142.5 | 5.036% | 2 |  | Offscale | Offscale
09/23/24 11:25:36:2537 | 11:26 | 0:27 | 0:27 | 0:14 | 139 | 146 | 142.5 | 5.036% | 2 |  | Offscale | Offscale
09/23/24 11:25:37:2569 | 11:26 | 0:27 | 0:27 | 0:14 | 139 | 146 | 142.5 | 5.036% | 2 |  | Offscale | Offscale
09/23/24 11:25:38:2562 | 11:26 | 0:27 | 0:27 | 0:14 | 139 | 146 | 142.5 | 5.036% | 2 |  | Offscale | Offscale
09/23/24 11:25:39:2682 | 11:26 | 0:27 | 0:27 | 0:14 | 139 | 146 | 142.5 | 5.036% | 2 |  | Offscale | Offscale
09/23/24 11:25:40:2573 | 11:26 | 0:27 | 0:27 | 0:14 | 139 | 146 | 142.5 | 5.036% | 2 |  | Offscale | Offscale
09/23/24 11:25:41:2658 | 11:26 | 0:27 | 0:27 | 0:14 | 139 | 146 | 142.5 | 5.036% | 2 |  | Offscale | Offscale
09/23/24 11:25:42:2586 | 11:26 | 0:27 | 0:27 | 0:15 | 139 | 146 | 142.5 | 5.036% | 2 |  | Offscale | Offscale
09/23/24 11:25:43:2678 | 11:26 | 0:27 | 0:27 | 0:15 | 139 | 146 | 142.5 | 5.036% | 2 |  | Offscale | Offscale
09/23/24 11:25:44:2717 | 11:26 | 0:27 | 0:27 | 0:15 | 139 | 146 | 142.5 | 5.036% | 2 |  | Offscale | Offscale
09/23/24 11:25:45:2811 | 11:26 | 0:28 | 0:27 | 0:15 | 139 | 146 | 142.5 | 5.036% | 2 |  | Offscale | Offscale
09/23/24 11:25:46:2783 | 11:26 | 0:28 | 0:27 | 0:15 | 139 | 146 | 142.5 | 5.036% | 2 |  | Offscale | Offscale
09/23/24 11:25:47:2889 | 11:26 | 0:28 | 0:27 | 0:15 | 139 | 146 | 142.5 | 5.036% | 2 |  | Offscale | Offscale
09/23/24 11:25:48:2893 | 11:26 | 0:28 | 0:27 | 0:15 | 139 | 147 | 143 | 5.755% | 2 |  | Offscale | Offscale
09/23/24 11:25:49:2901 | 11:26 | 0:28 | 0:27 | 0:15 | 139 | 146 | 142.5 | 5.036% | 2 |  | Offscale | Offscale
09/23/24 11:25:50:2896 | 11:26 | 0:28 | 0:27 | 0:15 | 139 | 146 | 142.5 | 5.036% | 2 |  | Offscale | Offscale
09/23/24 11:25:51:2907 | 11:26 | 0:28 | 0:27 | 0:15 | 139 | 146 | 142.5 | 5.036% | 2 |  | Offscale | Offscale
09/23/24 11:25:52:3004 | 11:26 | 0:28 | 0:27 | 0:15 | 139 | 147 | 143 | 5.755% | 2 |  | Offscale | Offscale
09/23/24 11:25:53:3018 | 11:26 | 0:28 | 0:27 | 0:15 | 139 | 146 | 142.5 | 5.036% | 2 |  | Offscale | Offscale
09/23/24 11:25:54:3053 | 11:26 | 0:28 | 0:27 | 0:15 | 139 | 146 | 142.5 | 5.036% | 2 |  | Offscale | Offscale
09/23/24 11:25:55:3151 | 11:26 | 0:28 | 0:27 | 0:15 | 139 | 147 | 143 | 5.755% | 2 |  | Offscale | Offscale
09/23/24 11:25:56:3122 | 11:26 | 0:28 | 0:27 | 0:15 | 139 | 147 | 143 | 5.755% | 2 |  | Offscale | Offscale
09/23/24 11:25:57:3157 | 11:26 | 0:28 | 0:28 | 0:15 | 139 | 147 | 143 | 5.755% | 2 |  | Offscale | Offscale
09/23/24 11:25:58:3124 | 11:26 | 0:28 | 0:28 | 0:15 | 139 | 147 | 143 | 5.755% | 2 |  | Offscale | Offscale
09/23/24 11:25:59:3147 | 11:26 | 0:28 | 0:28 | 0:15 | 139 | 147 | 143 | 5.755% | 2 |  | Offscale | Offscale
09/23/24 11:26:00:3044 | 11:26 | 0:28 | 0:28 | 0:15 | 139 | 147 | 143 | 5.755% | 2 |  | Offscale | Offscale
09/23/24 11:26:01:3051 | 11:26 | 0:28 | 0:28 | 0:15 | 139 | 147 | 143 | 5.755% | 2 |  | Offscale | Offscale
09/23/24 11:26:02:3146 | 11:26 | 0:28 | 0:28 | 0:15 | 139 | 147 | 143 | 5.755% | 2 |  | Offscale | Offscale
09/23/24 11:26:03:3155 | 11:26 | 0:28 | 0:28 | 0:15 | 139 | 147 | 143 | 5.755% | 2 |  | Offscale | Offscale
09/23/24 11:26:04:3176 | 11:26 | 0:28 | 0:28 | 0:15 | 139 | 146 | 142.5 | 5.036% | 2 |  | Offscale | Offscale
09/23/24 11:26:05:3116 | 11:26 | 0:28 | 0:28 | 0:15 | 139 | 147 | 143 | 5.755% | 2 |  | Offscale | Offscale
09/23/24 11:26:06:3120 | 11:26 | 0:28 | 0:28 | 0:15 | 139 | 146 | 142.5 | 5.036% | 2 |  | Offscale | Offscale
09/23/24 11:26:07:3233 | 11:26 | 0:28 | 0:28 | 0:15 | 139 | 146 | 142.5 | 5.036% | 2 |  | Offscale | Offscale
09/23/24 11:26:08:3377 | 11:26 | 0:28 | 0:28 | 0:15 | 139 | 146 | 142.5 | 5.036% | 2 |  | Offscale | Offscale
09/23/24 11:26:09:3447 | 11:26 | 0:28 | 0:28 | 0:15 | 139 | 146 | 142.5 | 5.036% | 2 |  | Offscale | Offscale
09/23/24 11:26:10:3376 | 11:26 | 0:28 | 0:28 | 0:15 | 139 | 146 | 142.5 | 5.036% | 2 |  | Offscale | Offscale
09/23/24 11:26:11:3435 | 11:26 | 0:28 | 0:28 | 0:15 | 139 | 146 | 142.5 | 5.036% | 2 |  | Offscale | Offscale
09/23/24 11:26:12:3483 | 11:26 | 0:28 | 0:28 | 0:15 | 139 | 146 | 142.5 | 5.036% | 2 | End of constant load | Offscale | Offscale
09/23/24 11:26:13:3575 | 11:26 | 0:28 | 0:28 |  | 139 | 146 | 142.5 | 5.036% |  |  | Offscale | Offscale
09/23/24 11:26:14:3561 | 11:26 | 0:28 | 0:28 |  | 139 | 147 | 143 | 5.755% |  |  | Offscale | Offscale
09/23/24 11:26:15:3539 | 11:26 | 0:28 | 0:28 |  | 139 | 147 | 143 | 5.755% |  |  | Offscale | Offscale
09/23/24 11:26:16:3606 | 11:26 | 0:28 | 0:28 |  | 139 | 147 | 143 | 5.755% |  |  | Offscale | Offscale
09/23/24 11:26:17:3660 | 11:26 | 0:28 | 0:28 |  | 139 | 147 | 143 | 5.755% |  |  | Offscale | Offscale
09/23/24 11:26:18:3783 | 11:26 | 0:28 | 0:28 |  | 139 | 147 | 143 | 5.755% |  |  | Offscale | Offscale
09/23/24 11:26:19:3745 | 11:26 | 0:28 | 0:28 |  | 139 | 147 | 143 | 5.755% |  |  | Offscale | Offscale
09/23/24 11:26:20:3702 | 11:26 | 0:28 | 0:28 |  | 139 | 147 | 143 | 5.755% |  |  | Offscale | Offscale
09/23/24 11:26:21:3764 | 11:26 | 0:28 | 0:28 |  | 139 | 147 | 143 | 5.755% |  |  | Offscale | Offscale
09/23/24 11:26:22:3726 | 11:26 | 0:28 | 0:28 |  | 136 | 139 | 137.5 | 2.206% |  |  | Offscale | Offscale
09/23/24 11:26:23:3886 | 11:26 | 0:28 | 0:28 |  | 88 | 90 | 89 | 2.273% |  |  | Offscale | Offscale
09/23/24 11:26:24:3750 | 11:26 | 0:28 | 0:28 |  | 58 | 60 | 59 | 3.448% |  |  | Offscale | Offscale
09/23/24 11:26:25:3719 | 11:26 | 0:28 | 0:28 |  | 45 | 49 | 47 | 8.889% |  |  | Offscale | Offscale
09/23/24 11:26:26:3806 | 11:26 | 0:28 | 0:28 |  | 45 | 49 | 47 | 8.889% |  |  | Offscale | Offscale
09/23/24 11:26:27:3980 | 11:26 | 0:28 | 0:28 |  | 44 | 48 | 46 | 9.091% |  |  | Offscale | Offscale
09/23/24 11:26:28:4203 | 11:26 | 0:28 | 0:28 |  | 44 | 48 | 46 | 9.091% |  |  | Offscale | Offscale
09/23/24 11:26:29:4244 | 11:26 | 0:28 | 0:28 |  | 43 | 48 | 45.5 | 11.63% |  |  | Offscale | Offscale
09/23/24 11:26:30:4220 | 11:26 | 0:28 | 0:28 |  | 43 | 47 | 45 | 9.302% |  |  | Offscale | Offscale
09/23/24 11:26:31:4323 | 11:27 | 0:28 | 0:28 |  | 43 | 47 | 45 | 9.302% |  |  | Offscale | Offscale
09/23/24 11:26:32:4417 | 11:27 | 0:28 | 0:28 |  | 43 | 47 | 45 | 9.302% |  |  | Offscale | Offscale
09/23/24 11:26:33:4454 | 11:27 | 0:28 | 0:28 |  | 42 | 47 | 44.5 | 11.9% |  |  | Offscale | Offscale
09/23/24 11:26:34:4632 | 11:27 | 0:28 | 0:28 |  | 42 | 46 | 44 | 9.524% |  |  | Offscale | Offscale
09/23/24 11:26:35:4608 | 11:27 | 0:28 | 0:28 |  | 42 | 46 | 44 | 9.524% |  |  | Offscale | Offscale
09/23/24 11:26:36:4662 | 11:27 | 0:28 | 0:28 |  | 42 | 46 | 44 | 9.524% |  |  | Offscale | Offscale
09/23/24 11:26:37:4741 | 11:27 | 0:28 | 0:28 |  | 42 | 46 | 44 | 9.524% |  |  | Offscale | Offscale
09/23/24 11:26:38:4896 | 11:27 | 0:28 | 0:28 |  | 42 | 46 | 44 | 9.524% |  |  | Offscale | Offscale
09/23/24 11:26:39:4983 | 11:27 | 0:28 | 0:28 |  | 42 | 46 | 44 | 9.524% |  |  | Offscale | Offscale
09/23/24 11:26:40:4985 | 11:27 | 0:28 | 0:28 |  | 41 | 46 | 43.5 | 12.2% |  |  | Offscale | Offscale
09/23/24 11:26:41:5054 | 11:27 | 0:28 | 0:28 |  | 41 | 46 | 43.5 | 12.2% |  |  | Offscale | Offscale
09/23/24 11:26:42:5126 | 11:27 | 0:28 | 0:28 |  | 41 | 45 | 43 | 9.756% |  |  | Offscale | Offscale
09/23/24 11:26:43:5232 | 11:27 | 0:28 | 0:28 |  | 41 | 45 | 43 | 9.756% |  |  | Offscale | Offscale
09/23/24 11:26:44:5313 | 11:27 | 0:28 | 0:28 |  | 41 | 45 | 43 | 9.756% |  |  | Offscale | Offscale
09/23/24 11:26:45:5436 | 11:27 | 0:29 | 0:28 |  | 41 | 45 | 43 | 9.756% |  |  | Offscale | Offscale
09/23/24 11:26:46:5438 | 11:27 | 0:29 | 0:28 |  | 41 | 45 | 43 | 9.756% |  |  | Offscale | Offscale
09/23/24 11:26:47:5454 | 11:27 | 0:29 | 0:28 |  | 41 | 45 | 43 | 9.756% |  |  | Offscale | Offscale
09/23/24 11:26:48:5541 | 11:27 | 0:29 | 0:28 |  | 41 | 45 | 43 | 9.756% |  |  | Offscale | Offscale
09/23/24 11:26:49:5583 | 11:27 | 0:29 | 0:28 |  | 41 | 45 | 43 | 9.756% |  |  | Offscale | Offscale
09/23/24 11:26:50:5604 | 11:27 | 0:29 | 0:28 |  | 48 | 53 | 50.5 | 10.42% |  |  | Offscale | Offscale
09/23/24 11:26:51:5603 | 11:27 | 0:29 | 0:28 |  | 39 | 44 | 41.5 | 12.82% |  |  | Offscale | Offscale
09/23/24 11:26:52:5686 | 11:27 | 0:29 | 0:28 |  | 40 | 45 | 42.5 | 12.5% |  |  | Offscale | Offscale
09/23/24 11:26:53:5790 | 11:27 | 0:29 | 0:28 |  | 40 | 45 | 42.5 | 12.5% |  |  | Offscale | Offscale
09/23/24 11:26:54:5847 | 11:27 | 0:29 | 0:28 |  | 40 | 44 | 42 | 10% |  |  | Offscale | Offscale
09/23/24 11:26:55:6081 | 11:27 | 0:29 | 0:28 |  | 40 | 45 | 42.5 | 12.5% |  |  | Offscale | Offscale
09/23/24 11:26:56:6094 | 11:27 | 0:29 | 0:28 |  | 40 | 45 | 42.5 | 12.5% |  |  | Offscale | Offscale
09/23/24 11:26:57:6102 | 11:27 | 0:29 | 0:29 |  | 40 | 45 | 42.5 | 12.5% |  |  | Offscale | Offscale
09/23/24 11:26:58:6083 | 11:27 | 0:29 | 0:29 |  | 40 | 44 | 42 | 10% |  |  | Offscale | Offscale
09/23/24 11:26:59:6112 | 11:27 | 0:29 | 0:29 |  | 40 | 44 | 42 | 10% |  |  | Offscale | Offscale
09/23/24 11:27:00:6226 | 11:27 | 0:29 | 0:29 |  | 40 | 44 | 42 | 10% |  |  | Offscale | Offscale
09/23/24 11:27:01:6422 | 11:27 | 0:29 | 0:29 |  | 40 | 44 | 42 | 10% |  |  | Offscale | Offscale
09/23/24 11:27:02:6382 | 11:27 | 0:29 | 0:29 |  | 40 | 45 | 42.5 | 12.5% |  |  | Offscale | Offscale
09/23/24 11:27:03:6462 | 11:27 | 0:29 | 0:29 |  | 40 | 44 | 42 | 10% |  |  | Offscale | Offscale
09/23/24 11:27:04:6647 | 11:27 | 0:29 | 0:29 |  | 40 | 44 | 42 | 10% |  |  | Offscale | Offscale
09/23/24 11:27:05:6650 | 11:27 | 0:29 | 0:29 |  | 40 | 44 | 42 | 10% |  |  | Offscale | Offscale
09/23/24 11:27:06:6693 | 11:27 | 0:29 | 0:29 |  | 40 | 44 | 42 | 10% |  |  | Offscale | Offscale
09/23/24 11:27:07:6661 | 11:27 | 0:29 | 0:29 |  | 40 | 44 | 42 | 10% |  |  | Offscale | Offscale
09/23/24 11:27:08:6702 | 11:27 | 0:29 | 0:29 |  | 39 | 44 | 41.5 | 12.82% |  |  | Offscale | Offscale
09/23/24 11:27:09:6842 | 11:27 | 0:29 | 0:29 |  | 39 | 44 | 41.5 | 12.82% |  |  | Offscale | Offscale
09/23/24 11:27:10:6852 | 11:27 | 0:29 | 0:29 |  | 39 | 44 | 41.5 | 12.82% |  |  | Offscale | Offscale
09/23/24 11:27:11:6961 | 11:27 | 0:29 | 0:29 |  | 39 | 44 | 41.5 | 12.82% |  | Pressure instantly removed | Offscale | Offscale
09/23/24 11:27:12:7017 | 11:27 | 0:29 | 0:29 |  | 47 | 53 | 50 | 12.77% |  |  | Offscale | Offscale
09/23/24 11:27:13:7017 | 11:27 | 0:29 | 0:29 |  | 67 | 74 | 70.5 | 10.45% |  |  | Offscale | Offscale
09/23/24 11:27:14:7004 | 11:27 | 0:29 | 0:29 |  | 86 | 94 | 90 | 9.302% |  |  | Offscale | Offscale
09/23/24 11:27:15:7116 | 11:27 | 0:29 | 0:29 |  | 111 | 120 | 115.5 | 8.108% |  |  | Offscale | Offscale
09/23/24 11:27:16:7181 | 11:27 | 0:29 | 0:29 |  | 130 | 139 | 134.5 | 6.923% |  |  | Offscale | Offscale
09/23/24 11:27:17:7271 | 11:27 | 0:29 | 0:29 |  | 137 | 146 | 141.5 | 6.569% |  |  | Offscale | Offscale
09/23/24 11:27:18:7235 | 11:27 | 0:29 | 0:29 |  | 137 | 145 | 141 | 5.839% |  |  | Offscale | Offscale
09/23/24 11:27:19:7322 | 11:27 | 0:29 | 0:29 |  | 137 | 145 | 141 | 5.839% |  |  | Offscale | Offscale
09/23/24 11:27:20:7402 | 11:27 | 0:29 | 0:29 |  | 139 | 150 | 144.5 | 7.914% |  |  | Offscale | Offscale
09/23/24 11:27:21:7461 | 11:27 | 0:29 | 0:29 |  | 142 | 150 | 146 | 5.634% |  |  | Offscale | Offscale
09/23/24 11:27:22:7575 | 11:27 | 0:29 | 0:29 |  | 142 | 150 | 146 | 5.634% |  |  | Offscale | Offscale
09/23/24 11:27:23:7739 | 11:27 | 0:29 | 0:29 |  | 142 | 150 | 146 | 5.634% |  |  | Offscale | Offscale
09/23/24 11:27:24:7857 | 11:27 | 0:29 | 0:29 |  | 146 | 154 | 150 | 5.479% |  |  | Offscale | Offscale
09/23/24 11:27:25:7968 | 11:27 | 0:29 | 0:29 |  | 146 | 154 | 150 | 5.479% |  |  | Offscale | Offscale
09/23/24 11:27:26:8011 | 11:27 | 0:29 | 0:29 |  | 146 | 154 | 150 | 5.479% |  |  | Offscale | Offscale
09/23/24 11:27:27:8173 | 11:27 | 0:29 | 0:29 |  | 146 | 154 | 150 | 5.479% |  |  | Offscale | Offscale
09/23/24 11:27:28:8307 | 11:27 | 0:29 | 0:29 |  | 146 | 154 | 150 | 5.479% |  |  | Offscale | Offscale
09/23/24 11:27:29:8354 | 11:27 | 0:29 | 0:29 |  | 150 | 159 | 154.5 | 6% |  | 74.27psi pressure applied | Offscale | Offscale
09/23/24 11:27:30:8505 | 11:28 | 0:29 | 0:29 |  | 150 | 159 | 154.5 | 6% |  |  | Offscale | Offscale
09/23/24 11:27:31:8677 | 11:28 | 0:29 | 0:29 |  | 150 | 159 | 154.5 | 6% |  |  | Offscale | Offscale
09/23/24 11:27:32:8756 | 11:28 | 0:29 | 0:29 |  | 150 | 159 | 154.5 | 6% |  |  | Offscale | Offscale
09/23/24 11:27:33:8737 | 11:28 | 0:29 | 0:29 |  | 150 | 159 | 154.5 | 6% |  |  | Offscale | Offscale
09/23/24 11:27:34:8809 | 11:28 | 0:29 | 0:29 |  | 150 | 159 | 154.5 | 6% |  |  | Offscale | Offscale
09/23/24 11:27:35:8826 | 11:28 | 0:29 | 0:29 |  | 150 | 159 | 154.5 | 6% |  |  | Offscale | Offscale
09/23/24 11:27:36:9007 | 11:28 | 0:29 | 0:29 |  | 150 | 159 | 154.5 | 6% |  |  | Offscale | Offscale
09/23/24 11:27:37:9028 | 11:28 | 0:29 | 0:29 |  | 150 | 159 | 154.5 | 6% |  |  | Offscale | Offscale
09/23/24 11:27:38:9085 | 11:28 | 0:29 | 0:29 |  | 150 | 159 | 154.5 | 6% |  |  | Offscale | Offscale
09/23/24 11:27:39:9102 | 11:28 | 0:29 | 0:29 |  | 150 | 159 | 154.5 | 6% |  |  | Offscale | Offscale
09/23/24 11:27:40:9076 | 11:28 | 0:29 | 0:29 |  | 150 | 159 | 154.5 | 6% |  |  | Offscale | Offscale
09/23/24 11:27:41:9103 | 11:28 | 0:29 | 0:29 |  | 150 | 159 | 154.5 | 6% |  |  | Offscale | Offscale
09/23/24 11:27:42:9256 | 11:28 | 0:29 | 0:29 |  | 150 | 159 | 154.5 | 6% |  |  | Offscale | Offscale
09/23/24 11:27:43:9182 | 11:28 | 0:29 | 0:29 |  | 150 | 159 | 154.5 | 6% |  |  | Offscale | Offscale
09/23/24 11:27:44:9210 | 11:28 | 0:29 | 0:29 |  | 150 | 159 | 154.5 | 6% |  |  | Offscale | Offscale
09/23/24 11:27:45:9225 | 11:28 | 0:30 | 0:29 |  | 150 | 159 | 154.5 | 6% |  |  | Offscale | Offscale
09/23/24 11:27:46:9273 | 11:28 | 0:30 | 0:29 |  | 150 | 159 | 154.5 | 6% |  |  | Offscale | Offscale
09/23/24 11:27:47:9268 | 11:28 | 0:30 | 0:29 |  | 153 | 163 | 158 | 6.536% |  |  | Offscale | Offscale
09/23/24 11:27:48:9444 | 11:28 | 0:30 | 0:29 |  | 153 | 163 | 158 | 6.536% |  |  | Offscale | Offscale
09/23/24 11:27:49:9549 | 11:28 | 0:30 | 0:29 |  | 153 | 163 | 158 | 6.536% |  |  | Offscale | Offscale
09/23/24 11:27:50:9620 | 11:28 | 0:30 | 0:29 |  | 153 | 163 | 158 | 6.536% |  |  | Offscale | Offscale
09/23/24 11:27:51:9652 | 11:28 | 0:30 | 0:29 |  | 153 | 163 | 158 | 6.536% |  |  | Offscale | Offscale
09/23/24 11:27:52:9822 | 11:28 | 0:30 | 0:29 |  | 153 | 163 | 158 | 6.536% |  |  | Offscale | Offscale
09/23/24 11:27:53:9815 | 11:28 | 0:30 | 0:29 |  | 153 | 163 | 158 | 6.536% |  |  | Offscale | Offscale
09/23/24 11:27:54:9844 | 11:28 | 0:30 | 0:29 |  | 153 | 163 | 158 | 6.536% |  |  | Offscale | Offscale
09/23/24 11:27:55:9875 | 11:28 | 0:30 | 0:29 |  | 153 | 164 | 158.5 | 7.19% |  |  | Offscale | Offscale
09/23/24 11:27:56:9951 | 11:28 | 0:30 | 0:29 |  | 157 | 166 | 161.5 | 5.732% |  |  | Offscale | Offscale
09/23/24 11:27:58:0036 | 11:28 | 0:30 | 0:30 |  | 157 | 166 | 161.5 | 5.732% |  |  | Offscale | Offscale
09/23/24 11:27:58:9999 | 11:28 | 0:30 | 0:30 |  | 159 | 169 | 164 | 6.289% |  |  | Offscale | Offscale
09/23/24 11:28:00:0020 | 11:28 | 0:30 | 0:30 |  | 159 | 169 | 164 | 6.289% |  |  | Offscale | Offscale
09/23/24 11:28:01:0012 | 11:28 | 0:30 | 0:30 |  | 160 | 170 | 165 | 6.25% |  |  | Offscale | Offscale
09/23/24 11:28:02:0085 | 11:28 | 0:30 | 0:30 |  | 160 | 170 | 165 | 6.25% |  |  | Offscale | Offscale
09/23/24 11:28:03:0225 | 11:28 | 0:30 | 0:30 |  | 160 | 170 | 165 | 6.25% |  |  | Offscale | Offscale
09/23/24 11:28:04:0280 | 11:28 | 0:30 | 0:30 |  | 161 | 171 | 166 | 6.211% |  |  | Offscale | Offscale
09/23/24 11:28:05:0411 | 11:28 | 0:30 | 0:30 |  | 161 | 171 | 166 | 6.211% |  |  | Offscale | Offscale
09/23/24 11:28:06:0590 | 11:28 | 0:30 | 0:30 |  | 161 | 171 | 166 | 6.211% |  |  | Offscale | Offscale
09/23/24 11:28:07:0661 | 11:28 | 0:30 | 0:30 |  | 162 | 172 | 167 | 6.173% |  |  | Offscale | Offscale
09/23/24 11:28:08:0665 | 11:28 | 0:30 | 0:30 |  | 162 | 171 | 166.5 | 5.556% |  |  | Offscale | Offscale
09/23/24 11:28:09:0742 | 11:28 | 0:30 | 0:30 |  | 162 | 172 | 167 | 6.173% |  |  | Offscale | Offscale
09/23/24 11:28:10:0783 | 11:28 | 0:30 | 0:30 |  | 162 | 171 | 166.5 | 5.556% |  |  | Offscale | Offscale
09/23/24 11:28:11:0846 | 11:28 | 0:30 | 0:30 |  | 162 | 173 | 167.5 | 6.79% |  |  | Offscale | Offscale
09/23/24 11:28:12:0765 | 11:28 | 0:30 | 0:30 |  | 162 | 173 | 167.5 | 6.79% |  |  | Offscale | Offscale
09/23/24 11:28:13:0798 | 11:28 | 0:30 | 0:30 |  | 162 | 172 | 167 | 6.173% |  |  | Offscale | Offscale
09/23/24 11:28:14:0835 | 11:28 | 0:30 | 0:30 |  | 162 | 172 | 167 | 6.173% |  |  | Offscale | Offscale
09/23/24 11:28:15:0921 | 11:28 | 0:30 | 0:30 |  | 162 | 173 | 167.5 | 6.79% |  |  | Offscale | Offscale
09/23/24 11:28:16:0919 | 11:28 | 0:30 | 0:30 |  | 162 | 173 | 167.5 | 6.79% |  |  | Offscale | Offscale
09/23/24 11:28:17:0965 | 11:28 | 0:30 | 0:30 |  | 162 | 172 | 167 | 6.173% |  |  | Offscale | Offscale
09/23/24 11:28:18:0995 | 11:28 | 0:30 | 0:30 |  | 162 | 172 | 167 | 6.173% |  |  | Offscale | Offscale
09/23/24 11:28:19:1139 | 11:28 | 0:30 | 0:30 |  | 162 | 172 | 167 | 6.173% |  |  | Offscale | Offscale
09/23/24 11:28:20:1170 | 11:28 | 0:30 | 0:30 |  | 162 | 172 | 167 | 6.173% |  |  | Offscale | Offscale
09/23/24 11:28:21:1290 | 11:28 | 0:30 | 0:30 |  | 162 | 172 | 167 | 6.173% |  |  | Offscale | Offscale
09/23/24 11:28:22:1255 | 11:28 | 0:30 | 0:30 |  | 162 | 172 | 167 | 6.173% |  |  | Offscale | Offscale
09/23/24 11:28:23:1344 | 11:28 | 0:30 | 0:30 |  | 162 | 173 | 167.5 | 6.79% |  |  | Offscale | Offscale
09/23/24 11:28:24:1434 | 11:28 | 0:30 | 0:30 |  | 162 | 173 | 167.5 | 6.79% |  |  | Offscale | Offscale
09/23/24 11:28:25:1475 | 11:28 | 0:30 | 0:30 |  | 162 | 173 | 167.5 | 6.79% |  |  | Offscale | Offscale
09/23/24 11:28:26:1587 | 11:28 | 0:30 | 0:30 |  | 162 | 173 | 167.5 | 6.79% |  |  | Offscale | Offscale
09/23/24 11:28:27:1610 | 11:28 | 0:30 | 0:30 |  | 162 | 172 | 167 | 6.173% |  |  | Offscale | Offscale
09/23/24 11:28:28:1711 | 11:28 | 0:30 | 0:30 |  | 162 | 173 | 167.5 | 6.79% |  |  | Offscale | Offscale
09/23/24 11:28:29:1740 | 11:28 | 0:30 | 0:30 |  | 162 | 172 | 167 | 6.173% |  |  | Offscale | Offscale
09/23/24 11:28:30:1745 | 11:28 | 0:30 | 0:30 |  | 162 | 173 | 167.5 | 6.79% |  |  | Offscale | Offscale
09/23/24 11:28:31:1759 | 11:29 | 0:30 | 0:30 |  | 162 | 172 | 167 | 6.173% |  |  | Offscale | Offscale
09/23/24 11:28:32:1791 | 11:29 | 0:30 | 0:30 |  | 162 | 172 | 167 | 6.173% |  |  | Offscale | Offscale
09/23/24 11:28:33:1950 | 11:29 | 0:30 | 0:30 |  | 162 | 173 | 167.5 | 6.79% |  |  | Offscale | Offscale
09/23/24 11:28:34:2020 | 11:29 | 0:30 | 0:30 |  | 162 | 173 | 167.5 | 6.79% |  |  | Offscale | Offscale
09/23/24 11:28:35:1935 | 11:29 | 0:30 | 0:30 |  | 162 | 173 | 167.5 | 6.79% |  |  | Offscale | Offscale
09/23/24 11:28:36:2014 | 11:29 | 0:30 | 0:30 |  | 162 | 173 | 167.5 | 6.79% |  |  | Offscale | Offscale
09/23/24 11:28:37:2032 | 11:29 | 0:30 | 0:30 |  | 162 | 172 | 167 | 6.173% |  |  | Offscale | Offscale
09/23/24 11:28:38:1990 | 11:29 | 0:30 | 0:30 |  | 162 | 173 | 167.5 | 6.79% |  |  | Offscale | Offscale
09/23/24 11:28:39:2038 | 11:29 | 0:30 | 0:30 |  | 162 | 173 | 167.5 | 6.79% |  |  | Offscale | Offscale
09/23/24 11:28:40:2138 | 11:29 | 0:30 | 0:30 |  | 162 | 173 | 167.5 | 6.79% |  | Piston extended 6" (max) - pressure = 94.5 psi | Offscale | Offscale
09/23/24 11:28:41:2243 | 11:29 | 0:30 | 0:30 |  | 162 | 173 | 167.5 | 6.79% |  |  | Offscale | Offscale
09/23/24 11:28:42:2409 | 11:29 | 0:30 | 0:30 |  | 162 | 172 | 167 | 6.173% |  |  | Offscale | Offscale
09/23/24 11:28:43:2425 | 11:29 | 0:30 | 0:30 |  | 162 | 172 | 167 | 6.173% |  |  | Offscale | Offscale
09/23/24 11:28:44:2428 | 11:29 | 0:30 | 0:30 |  | 162 | 173 | 167.5 | 6.79% |  |  | Offscale | Offscale
09/23/24 11:28:45:2457 | 11:29 | 0:31 | 0:30 |  | 162 | 172 | 167 | 6.173% |  |  | Offscale | Offscale
09/23/24 11:28:46:2560 | 11:29 | 0:31 | 0:30 |  | 150 | 156 | 153 | 4% |  |  | Offscale | Offscale
09/23/24 11:28:47:2849 | 11:29 | 0:31 | 0:30 |  | 104 | 109 | 106.5 | 4.808% |  |  | Offscale | Offscale
09/23/24 11:28:48:2667 | 11:29 | 0:31 | 0:30 |  | 72 | 75 | 73.5 | 4.167% |  |  | Offscale | Offscale
09/23/24 11:28:49:2630 | 11:29 | 0:31 | 0:30 |  | 48 | 54 | 51 | 12.5% |  |  | Offscale | Offscale
09/23/24 11:28:50:2702 | 11:29 | 0:31 | 0:30 |  | 48 | 53 | 50.5 | 10.42% |  |  | Offscale | Offscale
09/23/24 11:28:51:2807 | 11:29 | 0:31 | 0:30 |  | 47 | 52 | 49.5 | 10.64% |  |  | Offscale | Offscale
09/23/24 11:28:52:2826 | 11:29 | 0:31 | 0:30 |  | 46 | 52 | 49 | 13.04% |  |  | Offscale | Offscale
09/23/24 11:28:53:2903 | 11:29 | 0:31 | 0:30 |  | 46 | 52 | 49 | 13.04% |  |  | Offscale | Offscale
09/23/24 11:28:54:2865 | 11:29 | 0:31 | 0:30 |  | 46 | 51 | 48.5 | 10.87% |  |  | Offscale | Offscale
09/23/24 11:28:55:2961 | 11:29 | 0:31 | 0:30 |  | 46 | 51 | 48.5 | 10.87% |  |  | Offscale | Offscale
09/23/24 11:28:56:2891 | 11:29 | 0:31 | 0:30 |  | 45 | 51 | 48 | 13.33% |  |  | Offscale | Offscale
09/23/24 11:28:57:2947 | 11:29 | 0:31 | 0:31 |  | 45 | 51 | 48 | 13.33% |  |  | Offscale | Offscale
09/23/24 11:28:58:3041 | 11:29 | 0:31 | 0:31 |  | 45 | 51 | 48 | 13.33% |  |  | Offscale | Offscale
09/23/24 11:28:59:3098 | 11:29 | 0:31 | 0:31 |  | 45 | 50 | 47.5 | 11.11% |  |  | Offscale | Offscale
09/23/24 11:29:00:3137 | 11:29 | 0:31 | 0:31 |  | 45 | 50 | 47.5 | 11.11% |  |  | Offscale | Offscale
09/23/24 11:29:01:3065 | 11:29 | 0:31 | 0:31 |  | 45 | 50 | 47.5 | 11.11% |  |  | Offscale | Offscale
09/23/24 11:29:02:3132 | 11:29 | 0:31 | 0:31 |  | 45 | 50 | 47.5 | 11.11% |  |  | Offscale | Offscale
09/23/24 11:29:03:3101 | 11:29 | 0:31 | 0:31 |  | 44 | 50 | 47 | 13.64% |  |  | Offscale | Offscale
09/23/24 11:29:04:3058 | 11:29 | 0:31 | 0:31 |  | 44 | 50 | 47 | 13.64% |  |  | Offscale | Offscale
09/23/24 11:29:05:3114 | 11:29 | 0:31 | 0:31 |  | 44 | 50 | 47 | 13.64% |  |  | Offscale | Offscale
09/23/24 11:29:06:3131 | 11:29 | 0:31 | 0:31 |  | 44 | 50 | 47 | 13.64% |  |  | Offscale | Offscale
09/23/24 11:29:07:3189 | 11:29 | 0:31 | 0:31 |  | 44 | 50 | 47 | 13.64% |  |  | Offscale | Offscale
09/23/24 11:29:08:3260 | 11:29 | 0:31 | 0:31 |  | 44 | 50 | 47 | 13.64% |  |  | Offscale | Offscale
09/23/24 11:29:09:3290 | 11:29 | 0:31 | 0:31 |  | 44 | 50 | 47 | 13.64% |  |  | Offscale | Offscale
09/23/24 11:29:10:3328 | 11:29 | 0:31 | 0:31 |  | 44 | 50 | 47 | 13.64% |  |  | Offscale | Offscale
09/23/24 11:29:11:3492 | 11:29 | 0:31 | 0:31 |  | 44 | 50 | 47 | 13.64% |  |  | Offscale | Offscale
09/23/24 11:29:12:3683 | 11:29 | 0:31 | 0:31 |  | 44 | 50 | 47 | 13.64% |  |  | Offscale | Offscale
09/23/24 11:29:13:3662 | 11:29 | 0:31 | 0:31 |  | 44 | 50 | 47 | 13.64% |  |  | Offscale | Offscale
09/23/24 11:29:14:3764 | 11:29 | 0:31 | 0:31 |  | 44 | 50 | 47 | 13.64% |  |  | Offscale | Offscale
09/23/24 11:29:15:3663 | 11:29 | 0:31 | 0:31 |  | 44 | 50 | 47 | 13.64% |  |  | Offscale | Offscale
09/23/24 11:29:16:3838 | 11:29 | 0:31 | 0:31 |  | 44 | 49 | 46.5 | 11.36% |  |  | Offscale | Offscale
09/23/24 11:29:17:3833 | 11:29 | 0:31 | 0:31 |  | 43 | 49 | 46 | 13.95% |  |  | Offscale | Offscale
09/23/24 11:29:18:3978 | 11:29 | 0:31 | 0:31 |  | 43 | 50 | 46.5 | 16.28% |  |  | Offscale | Offscale
09/23/24 11:29:19:4061 | 11:29 | 0:31 | 0:31 |  | 43 | 49 | 46 | 13.95% |  |  | Offscale | Offscale
09/23/24 11:29:20:4104 | 11:29 | 0:31 | 0:31 |  | 43 | 49 | 46 | 13.95% |  |  | Offscale | Offscale
09/23/24 11:29:21:4245 | 11:29 | 0:31 | 0:31 |  | 43 | 49 | 46 | 13.95% |  |  | Offscale | Offscale
09/23/24 11:29:22:4184 | 11:29 | 0:31 | 0:31 |  | 43 | 49 | 46 | 13.95% |  |  | Offscale | Offscale
09/23/24 11:29:23:4363 | 11:29 | 0:31 | 0:31 |  | 43 | 49 | 46 | 13.95% |  |  | Offscale | Offscale
09/23/24 11:29:24:4495 | 11:29 | 0:31 | 0:31 |  | 43 | 49 | 46 | 13.95% |  |  | Offscale | Offscale
09/23/24 11:29:25:4572 | 11:29 | 0:31 | 0:31 |  | 43 | 49 | 46 | 13.95% |  |  | Offscale | Offscale
09/23/24 11:29:26:4702 | 11:29 | 0:31 | 0:31 |  | 43 | 49 | 46 | 13.95% |  |  | Offscale | Offscale
09/23/24 11:29:27:4710 | 11:29 | 0:31 | 0:31 |  | 43 | 49 | 46 | 13.95% |  |  | Offscale | Offscale
09/23/24 11:29:28:4632 | 11:29 | 0:31 | 0:31 |  | 43 | 49 | 46 | 13.95% |  |  | Offscale | Offscale
09/23/24 11:29:29:4713 | 11:29 | 0:31 | 0:31 |  | 43 | 48 | 45.5 | 11.63% |  |  | Offscale | Offscale
09/23/24 11:29:30:4761 | 11:30 | 0:31 | 0:31 |  | 43 | 49 | 46 | 13.95% |  |  | Offscale | Offscale
09/23/24 11:29:31:4764 | 11:30 | 0:31 | 0:31 |  | 43 | 49 | 46 | 13.95% |  |  | Offscale | Offscale
09/23/24 11:29:32:4911 | 11:30 | 0:31 | 0:31 |  | 43 | 49 | 46 | 13.95% |  |  | Offscale | Offscale
09/23/24 11:29:33:5124 | 11:30 | 0:31 | 0:31 |  | 43 | 48 | 45.5 | 11.63% |  |  | Offscale | Offscale
09/23/24 11:29:34:5153 | 11:30 | 0:31 | 0:31 |  | 43 | 48 | 45.5 | 11.63% |  |  | Offscale | Offscale
09/23/24 11:29:35:5233 | 11:30 | 0:31 | 0:31 |  | 43 | 48 | 45.5 | 11.63% |  |  | Offscale | Offscale
09/23/24 11:29:36:5372 | 11:30 | 0:31 | 0:31 |  | 43 | 48 | 45.5 | 11.63% |  |  | Offscale | Offscale
09/23/24 11:29:37:5376 | 11:30 | 0:31 | 0:31 |  | 43 | 48 | 45.5 | 11.63% |  |  | Offscale | Offscale
09/23/24 11:29:38:5646 | 11:30 | 0:31 | 0:31 |  | 43 | 48 | 45.5 | 11.63% |  |  | Offscale | Offscale
09/23/24 11:29:39:5593 | 11:30 | 0:31 | 0:31 |  | 43 | 48 | 45.5 | 11.63% |  | End of test - residual deflection | Offscale | Offscale
09/23/24 11:29:40:5686 | 11:30 | 0:31 | 0:31 |  | 42 | 48 | 45 | 14.29% |  |  | Offscale | Offscale
09/23/24 11:29:41:5836 | 11:30 | 0:31 | 0:31 |  | 42 | 48 | 45 | 14.29% |  |  | Offscale | Offscale
09/23/24 11:29:42:5933 | 11:30 | 0:31 | 0:31 |  | 42 | 48 | 45 | 14.29% |  |  | Offscale | Offscale
09/23/24 11:29:43:5992 | 11:30 | 0:31 | 0:31 |  | 42 | 48 | 45 | 14.29% |  |  | Offscale | Offscale
09/23/24 11:29:44:6122 | 11:30 | 0:32 | 0:31 |  | 42 | 48 | 45 | 14.29% |  |  | Offscale | Offscale
09/23/24 11:29:45:6108 | 11:30 | 0:32 | 0:31 |  | 55 | 48 | 51.5 | -12.73% |  |  | Offscale | Offscale
09/23/24 11:29:46:6007 | 11:30 | 0:32 | 0:31 |  | 42 | 48 | 45 | 14.29% |  |  | Offscale | Offscale
09/23/24 11:29:47:6002 | 11:30 | 0:32 | 0:31 |  | 42 | 48 | 45 | 14.29% |  |  | Offscale | Offscale
09/23/24 11:29:48:6007 | 11:30 | 0:32 | 0:31 |  | 42 | 48 | 45 | 14.29% |  |  | Offscale | Offscale
09/23/24 11:29:49:6080 | 11:30 | 0:32 | 0:31 |  | 42 | 48 | 45 | 14.29% |  |  | Offscale | Offscale
09/23/24 11:29:50:6144 | 11:30 | 0:32 | 0:31 |  | 42 | 48 | 45 | 14.29% |  |  | Offscale | Offscale
09/23/24 11:29:51:6280 | 11:30 | 0:32 | 0:31 |  | 42 | 48 | 45 | 14.29% |  |  | Offscale | Offscale
09/23/24 11:29:52:6296 | 11:30 | 0:32 | 0:31 |  | 42 | 48 | 45 | 14.29% |  |  | Offscale | Offscale
09/23/24 11:29:53:6315 | 11:30 | 0:32 | 0:31 |  | 42 | 48 | 45 | 14.29% |  |  | Offscale | Offscale
09/23/24 11:29:54:6453 | 11:30 | 0:32 | 0:31 |  | 42 | 48 | 45 | 14.29% |  |  | Offscale | Offscale

## Panel 1 - Yield
|  |  | NB-20 Load Test Cycles |  |  |  | TESTED BY: | B.K.
|  |  | AASHTO | 20 | X | 4 | DATE: | 2024-09-23
[7 empty] | Panel #: | 1
|  |  | THIRD POINT LOADING Pressure Level = |  |  |  | 75%
Panel Core Thickness |  |  |  | 2 | Panel unit weight |  | 51.6667
Mold Side Durisol Layer Thickness |  |  |  | 3 | Panel Tolal Weight |  | 4133.3333
Lid Side Durisol Layer Thickness |  |  |  | 3 | Concrete Density = 145 pcf / Durisol Density = 55pcf
Panel Length |  | 20 | Panel Height |  | 4 | Load Cell Bore |  | 6
SERVICE I Wind Pressure SL |  |  | 15.1 | STRENGTH III Wind Pressure UL |  |  | 35
[10 empty] | Required Compressed Air Pressure (psi) | Bending Moment at Midspan of Panel (Kip.ft)
Table Colour Coding: |  |  | Loading | Unloading | Maximum Cycle Pressure
Measured deflection [mm]
| Stage | Load Cycle | Equiv. Wind Pressure | Load Cell 1 | Load Cell 2 | Total Applied Load | Panel Deflection | % of STENGTH III Load | [6 empty] | pressure increment
|  |  |  | 75% | 75%
Service Load Cycle | 0 | A0 | 0 | 0 | 0 | 0 | 0 | 0 | A | 0 | 0 |  | CYCLE | A | 2.9 | 0
| 1 | A1=10%*UL | 3.5 | 0.105 | 0.105 | 0.21 | 0.019685 | 10 |  | 3.7136 | 0.7 |  |  | B | 3.7167 | 0.5
| 2 | A2 | 6.4 | 0.192 | 0.192 | 0.384 | 0.07874 | 18.2857 |  | 6.7906 | 1.28 |  |  | C | 4.975 | 2
| 3 | A3 | 9.3 | 0.279 | 0.279 | 0.558 | 0.19685 | 26.5714 |  | 9.8676 | 1.86 |  |  | D | 9.35 | 5
| 4 | A4 | 12.2 | 0.366 | 0.366 | 0.732 | 0.29528 | 34.8571 |  | 12.9446 | 2.44 |  |  | F | 7.8429 | 7.5
| 5 | A5=100%*SL | 15.1 | 0.453 | 0.453 | 0.906 | 0.37402 | 43.1429 |  | 16.0216 | 3.02 |  |  |  |  | 9.5
| 4 | A4 | 12.2 | 0.366 | 0.366 | 0.732 | 0.37402 | 34.8571 |  | 12.9446 | 2.44 |  |  |  |  | 9.5
| 3 | A3 | 9.3 | 0.279 | 0.279 | 0.558 | 0.29528 | 26.5714 |  | 9.8676 | 1.86 |  |  |  |  | 7.5
| 2 | A2 | 6.4 | 0.192 | 0.192 | 0.384 | 0.23622 | 18.2857 |  | 6.7906 | 1.28 |  |  |  |  | 6
| 1 | A1=10%*UL | 3.5 | 0.105 | 0.105 | 0.21 | 0.15748 | 10 |  | 3.7136 | 0.7 |  |  |  |  | 4
75% STRENGTH III Load | 0 | B0=10%*UL | 3.5 | 0.105 | 0.105 | 0.21 | 0.15748 | 10 | B | 3.7136 | 0.7 |  |  |  |  | 4
| 1 | B1=50%*SL | 7.55 | 0.2265 | 0.2265 | 0.453 | 0.19685 | 21.5714 |  | 8.0108 | 1.51 |  |  |  |  | 5
| 2 | B2=100%*SL | 15.1 | 0.453 | 0.453 | 0.906 | 0.41339 | 43.1429 |  | 16.0216 | 3.02 |  |  |  |  | 10.5
| 3 | B3 | 18.8167 | 0.5645 | 0.5645 | 1.129 | 0.49213 | 53.7619 |  | 19.9651 | 3.7633 |  |  |  |  | 12.5
| 4 | B4 | 22.5333 | 0.676 | 0.676 | 1.352 | 0.62992 | 64.381 |  | 23.9086 | 4.5067 |  |  |  |  | 16
| 5 | B5=75%*UL | 26.25 | 0.7875 | 0.7875 | 1.575 | 0.76772 | 75 |  | 27.8521 | 5.25 |  |  |  |  | 19.5
| 4 | B4 | 22.5333 | 0.676 | 0.676 | 1.352 | 0.76772 | 64.381 |  | 23.9086 | 4.5067 |  |  |  |  | 19.5
| 3 | B3 | 18.8167 | 0.5645 | 0.5645 | 1.129 | 0.72835 | 53.7619 |  | 19.9651 | 3.7633 |  |  |  |  | 18.5
| 2 | B2 | 15.1 | 0.453 | 0.453 | 0.906 | 0.64961 | 43.1429 |  | 16.0216 | 3.02 |  |  |  |  | 16.5
| 1 | B1 | 7.55 | 0.2265 | 0.2265 | 0.453 | 0.37402 | 21.5714 |  | 8.0108 | 1.51 |  |  |  |  | 9.5
| 0 | B0=10%*UL | 3.5 | 0.105 | 0.105 | 0.21 | 0.21654 | 10 |  | 3.7136 | 0.7 |  |  |  |  | 5.5
100% STRENGTH III Load | 0 | C0=10%*UL | 3.5 | 0.105 | 0.105 | 0.21 | 0.21654 | 10 | C | 3.7136 | 0.7 |  |  |  |  | 5.5
| 1 | C1=100%*SL | 15.1 | 0.453 | 0.453 | 0.906 | 0.45276 | 43.1429 |  | 16.0216 | 3.02 |  |  |  |  | 11.5
| 2 | C2 | 20.075 | 0.60225 | 0.60225 | 1.2045 | 0.61024 | 57.3571 |  | 21.3003 | 4.015 |  |  |  |  | 15.5
| 3 | C3 | 25.05 | 0.7515 | 0.7515 | 1.503 | 0.76772 | 71.5714 |  | 26.5789 | 5.01 |  |  |  |  | 19.5
| 4 | C4 | 30.025 | 0.90075 | 0.90075 | 1.8015 | 0.88583 | 85.7857 |  | 31.8575 | 6.005 |  |  |  |  | 22.5
| 5 | C5=100%*UL | 35 | 1.05 | 1.05 | 2.1 | 1.0827 | 100 |  | 37.1362 | 7 |  |  |  |  | 27.5
| 4 | C4 | 30.025 | 0.90075 | 0.90075 | 1.8015 | 1.0827 | 85.7857 |  | 31.8575 | 6.005 |  |  |  |  | 27.5
| 3 | C3 | 25.05 | 0.7515 | 0.7515 | 1.503 | 1.0236 | 71.5714 |  | 26.5789 | 5.01 |  |  |  |  | 26
| 2 | C2 | 20.075 | 0.60225 | 0.60225 | 1.2045 | 0.9252 | 57.3571 |  | 21.3003 | 4.015 |  |  |  |  | 23.5
| 1 | C1 | 15.1 | 0.453 | 0.453 | 0.906 | 0.74803 | 43.1429 |  | 16.0216 | 3.02 |  |  |  |  | 19
| 0 | C0=10%*UL | 3.5 | 0.105 | 0.105 | 0.21 | 0.27559 | 10 |  | 3.7136 | 0.7 |  |  |  |  | 7
150% STRENGTH III Load | 0 | D0=10%*UL | 3.5 | 0.105 | 0.105 | 0.21 | 0.27559 | 10 | D | 3.7136 | 0.7 |  |  |  |  | 7
| 1 | D1=100%*SL | 15.1 | 0.453 | 0.453 | 0.906 | 0.5315 | 43.1429 |  | 16.0216 | 3.02 |  |  |  |  | 13.5
| 2 | D2 | 24.45 | 0.7335 | 0.7335 | 1.467 | 0.7874 | 69.8571 |  | 25.9423 | 4.89 |  |  |  |  | 20
| 3 | D3 | 33.8 | 1.014 | 1.014 | 2.028 | 1.0433 | 96.5714 |  | 35.8629 | 6.76 |  |  |  |  | 26.5
| 4 | D4 | 43.15 | 1.2945 | 1.2945 | 2.589 | 1.3976 | 123.2857 |  | 45.7836 | 8.63 |  |  |  |  | 35.5
| 5 | D5=150%*UL | 52.5 | 1.575 | 1.575 | 3.15 | 1.8898 | 150 |  | 55.7043 | 10.5 |  |  |  |  | 48
| 4 | D4 | 43.15 | 1.2945 | 1.2945 | 2.589 | 1.8898 | 123.2857 |  | 45.7836 | 8.63 |  |  |  |  | 48
| 3 | D3 | 33.8 | 1.014 | 1.014 | 2.028 | 1.8307 | 96.5714 |  | 35.8629 | 6.76 |  |  |  |  | 46.5
| 2 | D2 | 24.45 | 0.7335 | 0.7335 | 1.467 | 1.5157 | 69.8571 |  | 25.9423 | 4.89 |  |  |  |  | 38.5
| 1 | D1 | 15.1 | 0.453 | 0.453 | 0.906 | 1.1024 | 43.1429 |  | 16.0216 | 3.02 |  |  |  |  | 28
| 0 | D0=10%*UL | 3.5 | 0.105 | 0.105 | 0.21 | 0.49213 | 10 |  | 3.7136 | 0.7 |  |  |  |  | 12.5
Load to Failure | 0 | E0=10%*UL | 3.5 | 0.105 | 0.105 | 0.21 | 0.49213 | 10 | F | 3.7136 | 0.7 |  |  |  |  | 12.5
| 1 | E1=100%*SL | 15.1 | 0.453 | 0.453 | 0.906 | 0.76772 | 43.1429 |  | 16.0216 | 3.02 |  |  |  |  | 19.5
| 2 | E2 | 22.9429 | 0.68829 | 0.68829 | 1.3766 | 1.0827 | 65.551 |  | 24.3431 | 4.5886 |  |  |  |  | 27.5
| 3 | E3 | 30.7857 | 0.92357 | 0.92357 | 1.8471 | 1.2992 | 87.9592 |  | 32.6647 | 6.1571 |  |  |  |  | 33
| 4 | E4 | 38.6286 | 1.1589 | 1.1589 | 2.3177 | 1.4764 | 110.3673 |  | 40.9862 | 7.7257 |  |  |  |  | 37.5
| 5 | E5 | 46.4714 | 1.3941 | 1.3941 | 2.7883 | 1.752 | 132.7755 |  | 49.3078 | 9.2943 |  |  |  |  | 44.5
| 6 | E6 | 54.3143 | 1.6294 | 1.6294 | 3.2589 | 2.0472 | 155.1837 |  | 57.6293 | 10.8629 |  |  |  |  | 52
| 7 | E7 | 62.1571 | 1.8647 | 1.8647 | 3.7294 | 2.7362 | 177.5918 |  | 65.9508 | 12.4314 |  |  |  |  | 69.5
| 8 | E8=200%*UL | 70 | 2.1 | 2.1 | 4.2 | 3.7402 | 200 |  | 74.2724 | 14 |  |  |  |  | 95
| 9 |  |  |  | Permanent Deflection of Panel after Load Removal |  | 1.7913
19
Load Cell Capacity =125%Max. Applied Load
2.625
[11 empty] | Pressure= | 92.8405
Reference: ACI Committee 437

## Panel 2 - Deflection
Date Time | time | measured test time | test time from reset | constant load time | 207228-Ch 1 mm | 207228-Ch 2 mm | Average Ch1 & Ch2 | Ch1 & Ch2 % difference | Sort & Filter number | Note | 207228-Ch 3 kg | 207228-Ch 4 mm
09/23/24 11:55:19:8782 | 11:55 | 0:00 |  |  | 0 | 0 | 0 | #DIV/0! |  |  | Offscale | Offscale
09/23/24 11:55:20:8664 | 11:55 | 0:00 |  |  | 0 | 0 | 0 | #DIV/0! |  |  | Offscale | Offscale
09/23/24 11:55:21:8728 | 11:55 | 0:00 |  |  | 0 | 0 | 0 | #DIV/0! |  |  | Offscale | Offscale
09/23/24 11:55:22:8826 | 11:55 | 0:00 |  |  | 0 | 0 | 0 | #DIV/0! |  |  | Offscale | Offscale
09/23/24 11:55:23:8936 | 11:55 | 0:00 |  |  | 0 | 0 | 0 | #DIV/0! |  |  | Offscale | Offscale
09/23/24 11:55:24:8970 | 11:55 | 0:00 |  |  | 0 | 0 | 0 | #DIV/0! |  |  | Offscale | Offscale
09/23/24 11:55:25:9167 | 11:55 | 0:00 |  |  | 0 | 0 | 0 | #DIV/0! |  |  | Offscale | Offscale
09/23/24 11:55:26:9160 | 11:55 | 0:00 |  |  | 0 | 0 | 0 | #DIV/0! |  |  | Offscale | Offscale
09/23/24 11:55:27:9236 | 11:55 | 0:00 |  |  | 0 | 0 | 0 | #DIV/0! |  |  | Offscale | Offscale
09/23/24 11:55:28:9135 | 11:55 | 0:00 |  |  | 84 | 0 | 42 | -100% |  |  | Offscale | Offscale
09/23/24 11:55:29:9183 | 11:55 | 0:00 | 0:00 |  | 41 | 0 | 20.5 | -100% |  |  | Offscale | Offscale
09/23/24 11:55:30:9164 | 11:56 | 0:00 | 0:00 |  | 0 | 0 | 0 | #DIV/0! | 1 | Progressive test | Offscale | Offscale
09/23/24 11:55:31:9238 | 11:56 | 0:00 | 0:00 |  | 0 | 0 | 0 | #DIV/0! |  |  | Offscale | Offscale
09/23/24 11:55:32:9328 | 11:56 | 0:00 | 0:00 |  | 0 | 0 | 0 | #DIV/0! |  |  | Offscale | Offscale
09/23/24 11:55:33:9329 | 11:56 | 0:00 | 0:00 |  | 0 | 0 | 0 | #DIV/0! |  |  | Offscale | Offscale
09/23/24 11:55:34:9511 | 11:56 | 0:00 | 0:00 |  | 0 | 0 | 0 | #DIV/0! |  |  | Offscale | Offscale
09/23/24 11:55:35:9527 | 11:56 | 0:00 | 0:00 |  | 0 | 0 | 0 | #DIV/0! |  |  | Offscale | Offscale
09/23/24 11:55:36:9541 | 11:56 | 0:00 | 0:00 |  | 0 | 0 | 0 | #DIV/0! |  |  | Offscale | Offscale
09/23/24 11:55:37:9503 | 11:56 | 0:00 | 0:00 |  | 0 | 0 | 0 | #DIV/0! |  |  | Offscale | Offscale
09/23/24 11:55:38:9520 | 11:56 | 0:00 | 0:00 |  | 1 | 1 | 1 | 0% |  |  | Offscale | Offscale
09/23/24 11:55:39:9498 | 11:56 | 0:00 | 0:00 |  | 1 | 1 | 1 | 0% |  |  | Offscale | Offscale
09/23/24 11:55:40:9575 | 11:56 | 0:00 | 0:00 |  | 2 | 1 | 1.5 | -50% |  |  | Offscale | Offscale
09/23/24 11:55:41:9659 | 11:56 | 0:00 | 0:00 |  | 2 | 1 | 1.5 | -50% |  |  | Offscale | Offscale
09/23/24 11:55:42:9697 | 11:56 | 0:00 | 0:00 |  | 2 | 2 | 2 | 0% |  |  | Offscale | Offscale
09/23/24 11:55:43:9785 | 11:56 | 0:00 | 0:00 |  | 2 | 2 | 2 | 0% |  |  | Offscale | Offscale
09/23/24 11:55:44:9766 | 11:56 | 0:00 | 0:00 |  | 2 | 2 | 2 | 0% |  |  | Offscale | Offscale
09/23/24 11:55:45:9858 | 11:56 | 0:00 | 0:00 |  | 2 | 2 | 2 | 0% | 1 |  | Offscale | Offscale
09/23/24 11:55:46:9899 | 11:56 | 0:00 | 0:00 |  | 2 | 2 | 2 | 0% |  |  | Offscale | Offscale
09/23/24 11:55:47:9951 | 11:56 | 0:00 | 0:00 |  | 4 | 3 | 3.5 | -25% |  |  | Offscale | Offscale
09/23/24 11:55:48:9999 | 11:56 | 0:00 | 0:00 |  | 4 | 3 | 3.5 | -25% |  |  | Offscale | Offscale
09/23/24 11:55:49:9962 | 11:56 | 0:00 | 0:00 |  | 4 | 4 | 4 | 0% |  |  | Offscale | Offscale
09/23/24 11:55:50:9991 | 11:56 | 0:01 | 0:00 |  | 5 | 4 | 4.5 | -20% |  |  | Offscale | Offscale
09/23/24 11:55:52:0119 | 11:56 | 0:01 | 0:00 |  | 5 | 4 | 4.5 | -20% |  |  | Offscale | Offscale
09/23/24 11:55:53:0211 | 11:56 | 0:01 | 0:00 |  | 5 | 4 | 4.5 | -20% | 1 |  | Offscale | Offscale
09/23/24 11:55:54:0306 | 11:56 | 0:01 | 0:00 |  | 6 | 5 | 5.5 | -16.67% |  |  | Offscale | Offscale
09/23/24 11:55:55:0314 | 11:56 | 0:01 | 0:00 |  | 7 | 6 | 6.5 | -14.29% |  |  | Offscale | Offscale
09/23/24 11:55:56:0365 | 11:56 | 0:01 | 0:00 |  | 7 | 6 | 6.5 | -14.29% |  |  | Offscale | Offscale
09/23/24 11:55:57:0520 | 11:56 | 0:01 | 0:00 |  | 8 | 6 | 7 | -25% |  |  | Offscale | Offscale
09/23/24 11:55:58:0584 | 11:56 | 0:01 | 0:00 |  | 8 | 7 | 7.5 | -12.5% |  |  | Offscale | Offscale
09/23/24 11:55:59:0599 | 11:56 | 0:01 | 0:00 |  | 8 | 7 | 7.5 | -12.5% |  |  | Offscale | Offscale
09/23/24 11:56:00:0663 | 11:56 | 0:01 | 0:01 |  | 8 | 7 | 7.5 | -12.5% |  |  | Offscale | Offscale
09/23/24 11:56:01:0736 | 11:56 | 0:01 | 0:01 |  | 8 | 7 | 7.5 | -12.5% |  |  | Offscale | Offscale
09/23/24 11:56:02:0776 | 11:56 | 0:01 | 0:01 |  | 8 | 7 | 7.5 | -12.5% | 1 |  | Offscale | Offscale
09/23/24 11:56:03:0730 | 11:56 | 0:01 | 0:01 |  | 9 | 7 | 8 | -22.22% |  |  | Offscale | Offscale
09/23/24 11:56:04:0794 | 11:56 | 0:01 | 0:01 |  | 9 | 8 | 8.5 | -11.11% |  |  | Offscale | Offscale
09/23/24 11:56:05:0852 | 11:56 | 0:01 | 0:01 |  | 9 | 8 | 8.5 | -11.11% |  |  | Offscale | Offscale
09/23/24 11:56:06:0879 | 11:56 | 0:01 | 0:01 |  | 10 | 9 | 9.5 | -10% |  |  | Offscale | Offscale
09/23/24 11:56:07:0936 | 11:56 | 0:01 | 0:01 |  | 11 | 9 | 10 | -18.18% |  |  | Offscale | Offscale
09/23/24 11:56:08:0890 | 11:56 | 0:01 | 0:01 |  | 11 | 9 | 10 | -18.18% |  |  | Offscale | Offscale
09/23/24 11:56:09:0876 | 11:56 | 0:01 | 0:01 |  | 11 | 9 | 10 | -18.18% | 1 |  | Offscale | Offscale
09/23/24 11:56:10:0925 | 11:56 | 0:01 | 0:01 |  | 11 | 9 | 10 | -18.18% |  |  | Offscale | Offscale
09/23/24 11:56:11:0919 | 11:56 | 0:01 | 0:01 |  | 11 | 10 | 10.5 | -9.091% |  |  | Offscale | Offscale
09/23/24 11:56:12:1021 | 11:56 | 0:01 | 0:01 |  | 12 | 10 | 11 | -16.67% |  |  | Offscale | Offscale
09/23/24 11:56:13:1026 | 11:56 | 0:01 | 0:01 |  | 12 | 11 | 11.5 | -8.333% |  |  | Offscale | Offscale
09/23/24 11:56:14:1082 | 11:56 | 0:01 | 0:01 |  | 13 | 11 | 12 | -15.38% |  |  | Offscale | Offscale
09/23/24 11:56:15:1179 | 11:56 | 0:01 | 0:01 |  | 13 | 11 | 12 | -15.38% |  |  | Offscale | Offscale
09/23/24 11:56:16:1298 | 11:56 | 0:01 | 0:01 |  | 13 | 12 | 12.5 | -7.692% |  |  | Offscale | Offscale
09/23/24 11:56:17:1365 | 11:56 | 0:01 | 0:01 |  | 13 | 12 | 12.5 | -7.692% |  |  | Offscale | Offscale
09/23/24 11:56:18:1396 | 11:56 | 0:01 | 0:01 |  | 14 | 12 | 13 | -14.29% |  |  | Offscale | Offscale
09/23/24 11:56:19:1388 | 11:56 | 0:01 | 0:01 |  | 14 | 12 | 13 | -14.29% |  |  | Offscale | Offscale
09/23/24 11:56:20:1351 | 11:56 | 0:01 | 0:01 |  | 14 | 13 | 13.5 | -7.143% |  |  | Offscale | Offscale
09/23/24 11:56:21:1519 | 11:56 | 0:01 | 0:01 |  | 14 | 13 | 13.5 | -7.143% |  |  | Offscale | Offscale
09/23/24 11:56:22:1561 | 11:56 | 0:01 | 0:01 |  | 14 | 13 | 13.5 | -7.143% | 1 |  | Offscale | Offscale
09/23/24 11:56:23:1550 | 11:56 | 0:01 | 0:01 |  | 14 | 13 | 13.5 | -7.143% |  |  | Offscale | Offscale
09/23/24 11:56:24:1612 | 11:56 | 0:01 | 0:01 |  | 14 | 13 | 13.5 | -7.143% |  |  | Offscale | Offscale
09/23/24 11:56:25:1711 | 11:56 | 0:01 | 0:01 |  | 14 | 13 | 13.5 | -7.143% |  |  | Offscale | Offscale
09/23/24 11:56:26:1755 | 11:56 | 0:01 | 0:01 |  | 14 | 13 | 13.5 | -7.143% |  |  | Offscale | Offscale
09/23/24 11:56:27:1764 | 11:56 | 0:01 | 0:01 |  | 14 | 13 | 13.5 | -7.143% |  |  | Offscale | Offscale
09/23/24 11:56:28:1925 | 11:56 | 0:01 | 0:01 |  | 14 | 13 | 13.5 | -7.143% |  |  | Offscale | Offscale
09/23/24 11:56:29:1944 | 11:56 | 0:01 | 0:01 |  | 14 | 13 | 13.5 | -7.143% |  |  | Offscale | Offscale
09/23/24 11:56:30:1959 | 11:56 | 0:01 | 0:01 |  | 14 | 13 | 13.5 | -7.143% |  |  | Offscale | Offscale
09/23/24 11:56:31:2113 | 11:57 | 0:01 | 0:01 |  | 14 | 13 | 13.5 | -7.143% |  |  | Offscale | Offscale
09/23/24 11:56:32:2119 | 11:57 | 0:01 | 0:01 |  | 14 | 13 | 13.5 | -7.143% |  |  | Offscale | Offscale
09/23/24 11:56:33:2238 | 11:57 | 0:01 | 0:01 |  | 14 | 13 | 13.5 | -7.143% |  |  | Offscale | Offscale
09/23/24 11:56:34:2409 | 11:57 | 0:01 | 0:01 |  | 14 | 13 | 13.5 | -7.143% |  |  | Offscale | Offscale
09/23/24 11:56:35:2529 | 11:57 | 0:01 | 0:01 |  | 14 | 12 | 13 | -14.29% | 1 |  | Offscale | Offscale
09/23/24 11:56:36:2549 | 11:57 | 0:01 | 0:01 |  | 13 | 12 | 12.5 | -7.692% |  |  | Offscale | Offscale
09/23/24 11:56:37:2749 | 11:57 | 0:01 | 0:01 |  | 13 | 11 | 12 | -15.38% |  |  | Offscale | Offscale
09/23/24 11:56:38:2859 | 11:57 | 0:01 | 0:01 |  | 13 | 11 | 12 | -15.38% |  |  | Offscale | Offscale
09/23/24 11:56:39:2918 | 11:57 | 0:01 | 0:01 |  | 12 | 11 | 11.5 | -8.333% |  |  | Offscale | Offscale
09/23/24 11:56:40:2910 | 11:57 | 0:01 | 0:01 |  | 12 | 11 | 11.5 | -8.333% |  |  | Offscale | Offscale
09/23/24 11:56:41:2989 | 11:57 | 0:01 | 0:01 |  | 12 | 10 | 11 | -16.67% |  |  | Offscale | Offscale
09/23/24 11:56:42:2957 | 11:57 | 0:01 | 0:01 |  | 12 | 10 | 11 | -16.67% |  |  | Offscale | Offscale
09/23/24 11:56:43:3018 | 11:57 | 0:01 | 0:01 |  | 11 | 10 | 10.5 | -9.091% | 1 |  | Offscale | Offscale
09/23/24 11:56:44:3131 | 11:57 | 0:01 | 0:01 |  | 11 | 10 | 10.5 | -9.091% |  |  | Offscale | Offscale
09/23/24 11:56:45:3100 | 11:57 | 0:01 | 0:01 |  | 11 | 9 | 10 | -18.18% |  |  | Offscale | Offscale
09/23/24 11:56:46:3159 | 11:57 | 0:01 | 0:01 |  | 11 | 9 | 10 | -18.18% |  |  | Offscale | Offscale
09/23/24 11:56:47:3261 | 11:57 | 0:01 | 0:01 |  | 10 | 9 | 9.5 | -10% |  |  | Offscale | Offscale
09/23/24 11:56:48:3225 | 11:57 | 0:01 | 0:01 |  | 10 | 9 | 9.5 | -10% |  |  | Offscale | Offscale
09/23/24 11:56:49:3330 | 11:57 | 0:01 | 0:01 |  | 10 | 8 | 9 | -20% |  |  | Offscale | Offscale
09/23/24 11:56:50:3417 | 11:57 | 0:02 | 0:01 |  | 10 | 8 | 9 | -20% |  |  | Offscale | Offscale
09/23/24 11:56:51:3398 | 11:57 | 0:02 | 0:01 |  | 10 | 8 | 9 | -20% |  |  | Offscale | Offscale
09/23/24 11:56:52:3445 | 11:57 | 0:02 | 0:01 |  | 10 | 8 | 9 | -20% |  |  | Offscale | Offscale
09/23/24 11:56:53:3425 | 11:57 | 0:02 | 0:01 |  | 9 | 8 | 8.5 | -11.11% | 1 |  | Offscale | Offscale
09/23/24 11:56:54:3526 | 11:57 | 0:02 | 0:01 |  | 9 | 8 | 8.5 | -11.11% |  |  | Offscale | Offscale
09/23/24 11:56:55:3633 | 11:57 | 0:02 | 0:01 |  | 9 | 7 | 8 | -22.22% |  |  | Offscale | Offscale
09/23/24 11:56:56:3839 | 11:57 | 0:02 | 0:01 |  | 8 | 7 | 7.5 | -12.5% |  |  | Offscale | Offscale
09/23/24 11:56:57:3929 | 11:57 | 0:02 | 0:01 |  | 8 | 7 | 7.5 | -12.5% |  |  | Offscale | Offscale
09/23/24 11:56:58:4058 | 11:57 | 0:02 | 0:01 |  | 8 | 6 | 7 | -25% |  |  | Offscale | Offscale
09/23/24 11:56:59:4105 | 11:57 | 0:02 | 0:01 |  | 7 | 6 | 6.5 | -14.29% |  |  | Offscale | Offscale
09/23/24 11:57:00:4259 | 11:57 | 0:02 | 0:02 |  | 7 | 5 | 6 | -28.57% |  |  | Offscale | Offscale
09/23/24 11:57:01:4354 | 11:57 | 0:02 | 0:02 |  | 6 | 5 | 5.5 | -16.67% |  |  | Offscale | Offscale
09/23/24 11:57:02:4363 | 11:57 | 0:02 | 0:02 |  | 6 | 5 | 5.5 | -16.67% |  |  | Offscale | Offscale
09/23/24 11:57:03:4358 | 11:57 | 0:02 | 0:02 |  | 6 | 5 | 5.5 | -16.67% | 1 |  | Offscale | Offscale
09/23/24 11:57:04:4445 | 11:57 | 0:02 | 0:02 |  | 6 | 5 | 5.5 | -16.67% |  |  | Offscale | Offscale
09/23/24 11:57:05:4435 | 11:57 | 0:02 | 0:02 |  | 6 | 5 | 5.5 | -16.67% |  |  | Offscale | Offscale
09/23/24 11:57:06:4566 | 11:57 | 0:02 | 0:02 |  | 6 | 5 | 5.5 | -16.67% |  |  | Offscale | Offscale
09/23/24 11:57:07:4617 | 11:57 | 0:02 | 0:02 |  | 6 | 5 | 5.5 | -16.67% |  |  | Offscale | Offscale
09/23/24 11:57:08:4817 | 11:57 | 0:02 | 0:02 |  | 6 | 5 | 5.5 | -16.67% |  |  | Offscale | Offscale
09/23/24 11:57:09:4804 | 11:57 | 0:02 | 0:02 |  | 6 | 5 | 5.5 | -16.67% |  |  | Offscale | Offscale
09/23/24 11:57:10:4765 | 11:57 | 0:02 | 0:02 |  | 6 | 5 | 5.5 | -16.67% |  |  | Offscale | Offscale
09/23/24 11:57:11:4775 | 11:57 | 0:02 | 0:02 |  | 6 | 5 | 5.5 | -16.67% |  |  | Offscale | Offscale
09/23/24 11:57:12:4868 | 11:57 | 0:02 | 0:02 |  | 6 | 5 | 5.5 | -16.67% |  |  | Offscale | Offscale
09/23/24 11:57:13:4953 | 11:57 | 0:02 | 0:02 |  | 7 | 6 | 6.5 | -14.29% |  |  | Offscale | Offscale
09/23/24 11:57:14:4982 | 11:57 | 0:02 | 0:02 |  | 7 | 6 | 6.5 | -14.29% |  |  | Offscale | Offscale
09/23/24 11:57:15:4895 | 11:57 | 0:02 | 0:02 |  | 7 | 6 | 6.5 | -14.29% |  |  | Offscale | Offscale
09/23/24 11:57:16:4971 | 11:57 | 0:02 | 0:02 |  | 7 | 6 | 6.5 | -14.29% |  |  | Offscale | Offscale
09/23/24 11:57:17:5007 | 11:57 | 0:02 | 0:02 |  | 7 | 6 | 6.5 | -14.29% |  |  | Offscale | Offscale
09/23/24 11:57:18:5070 | 11:57 | 0:02 | 0:02 |  | 7 | 6 | 6.5 | -14.29% |  |  | Offscale | Offscale
09/23/24 11:57:19:5074 | 11:57 | 0:02 | 0:02 |  | 7 | 6 | 6.5 | -14.29% |  |  | Offscale | Offscale
09/23/24 11:57:20:5205 | 11:57 | 0:02 | 0:02 |  | 8 | 7 | 7.5 | -12.5% | 1 |  | Offscale | Offscale
09/23/24 11:57:21:5422 | 11:57 | 0:02 | 0:02 |  | 9 | 8 | 8.5 | -11.11% |  |  | Offscale | Offscale
09/23/24 11:57:22:5478 | 11:57 | 0:02 | 0:02 |  | 10 | 9 | 9.5 | -10% |  |  | Offscale | Offscale
09/23/24 11:57:23:5434 | 11:57 | 0:02 | 0:02 |  | 11 | 9 | 10 | -18.18% |  |  | Offscale | Offscale
09/23/24 11:57:24:5537 | 11:57 | 0:02 | 0:02 |  | 11 | 10 | 10.5 | -9.091% |  |  | Offscale | Offscale
09/23/24 11:57:25:5648 | 11:57 | 0:02 | 0:02 |  | 12 | 10 | 11 | -16.67% |  |  | Offscale | Offscale
09/23/24 11:57:26:5668 | 11:57 | 0:02 | 0:02 |  | 12 | 11 | 11.5 | -8.333% |  |  | Offscale | Offscale
09/23/24 11:57:27:5897 | 11:57 | 0:02 | 0:02 |  | 13 | 11 | 12 | -15.38% |  |  | Offscale | Offscale
09/23/24 11:57:28:6010 | 11:57 | 0:02 | 0:02 |  | 13 | 11 | 12 | -15.38% |  |  | Offscale | Offscale
09/23/24 11:57:29:6013 | 11:57 | 0:02 | 0:02 |  | 13 | 12 | 12.5 | -7.692% |  |  | Offscale | Offscale
09/23/24 11:57:30:6110 | 11:58 | 0:02 | 0:02 |  | 14 | 12 | 13 | -14.29% |  |  | Offscale | Offscale
09/23/24 11:57:31:6050 | 11:58 | 0:02 | 0:02 |  | 14 | 12 | 13 | -14.29% |  |  | Offscale | Offscale
09/23/24 11:57:32:6126 | 11:58 | 0:02 | 0:02 |  | 14 | 12 | 13 | -14.29% |  |  | Offscale | Offscale
09/23/24 11:57:33:6119 | 11:58 | 0:02 | 0:02 |  | 14 | 12 | 13 | -14.29% |  |  | Offscale | Offscale
09/23/24 11:57:34:6174 | 11:58 | 0:02 | 0:02 |  | 14 | 12 | 13 | -14.29% |  |  | Offscale | Offscale
09/23/24 11:57:35:6173 | 11:58 | 0:02 | 0:02 |  | 14 | 12 | 13 | -14.29% |  |  | Offscale | Offscale
09/23/24 11:57:36:6288 | 11:58 | 0:02 | 0:02 |  | 14 | 13 | 13.5 | -7.143% |  |  | Offscale | Offscale
09/23/24 11:57:37:6419 | 11:58 | 0:02 | 0:02 |  | 15 | 13 | 14 | -13.33% | 1 |  | Offscale | Offscale
09/23/24 11:57:38:6484 | 11:58 | 0:02 | 0:02 |  | 16 | 14 | 15 | -12.5% |  |  | Offscale | Offscale
09/23/24 11:57:39:6556 | 11:58 | 0:02 | 0:02 |  | 16 | 14 | 15 | -12.5% |  |  | Offscale | Offscale
09/23/24 11:57:40:6548 | 11:58 | 0:02 | 0:02 |  | 16 | 14 | 15 | -12.5% |  |  | Offscale | Offscale
09/23/24 11:57:41:6639 | 11:58 | 0:02 | 0:02 |  | 17 | 15 | 16 | -11.76% |  |  | Offscale | Offscale
09/23/24 11:57:42:6748 | 11:58 | 0:02 | 0:02 |  | 17 | 15 | 16 | -11.76% |  |  | Offscale | Offscale
09/23/24 11:57:43:6643 | 11:58 | 0:02 | 0:02 |  | 17 | 15 | 16 | -11.76% |  |  | Offscale | Offscale
09/23/24 11:57:44:6807 | 11:58 | 0:02 | 0:02 |  | 17 | 16 | 16.5 | -5.882% |  |  | Offscale | Offscale
09/23/24 11:57:45:6931 | 11:58 | 0:02 | 0:02 |  | 17 | 16 | 16.5 | -5.882% |  |  | Offscale | Offscale
09/23/24 11:57:46:7086 | 11:58 | 0:02 | 0:02 |  | 17 | 16 | 16.5 | -5.882% |  |  | Offscale | Offscale
09/23/24 11:57:47:7197 | 11:58 | 0:02 | 0:02 |  | 17 | 16 | 16.5 | -5.882% |  |  | Offscale | Offscale
09/23/24 11:57:48:7202 | 11:58 | 0:02 | 0:02 |  | 17 | 16 | 16.5 | -5.882% |  |  | Offscale | Offscale
09/23/24 11:57:49:7111 | 11:58 | 0:02 | 0:02 |  | 18 | 16 | 17 | -11.11% | 1 |  | Offscale | Offscale
09/23/24 11:57:50:7375 | 11:58 | 0:03 | 0:02 |  | 18 | 17 | 17.5 | -5.556% |  |  | Offscale | Offscale
09/23/24 11:57:51:7360 | 11:58 | 0:03 | 0:02 |  | 18 | 17 | 17.5 | -5.556% |  |  | Offscale | Offscale
09/23/24 11:57:52:7347 | 11:58 | 0:03 | 0:02 |  | 19 | 17 | 18 | -10.53% |  |  | Offscale | Offscale
09/23/24 11:57:53:7328 | 11:58 | 0:03 | 0:02 |  | 19 | 17 | 18 | -10.53% |  |  | Offscale | Offscale
09/23/24 11:57:54:7343 | 11:58 | 0:03 | 0:02 |  | 19 | 18 | 18.5 | -5.263% |  |  | Offscale | Offscale
09/23/24 11:57:55:7390 | 11:58 | 0:03 | 0:02 |  | 19 | 18 | 18.5 | -5.263% |  |  | Offscale | Offscale
09/23/24 11:57:56:7386 | 11:58 | 0:03 | 0:02 |  | 20 | 18 | 19 | -10% |  |  | Offscale | Offscale
09/23/24 11:57:57:7558 | 11:58 | 0:03 | 0:02 |  | 21 | 19 | 20 | -9.524% |  |  | Offscale | Offscale
09/23/24 11:57:58:7627 | 11:58 | 0:03 | 0:02 |  | 21 | 19 | 20 | -9.524% |  |  | Offscale | Offscale
09/23/24 11:57:59:7747 | 11:58 | 0:03 | 0:02 |  | 21 | 19 | 20 | -9.524% |  |  | Offscale | Offscale
09/23/24 11:58:00:7823 | 11:58 | 0:03 | 0:03 |  | 21 | 19 | 20 | -9.524% |  |  | Offscale | Offscale
09/23/24 11:58:01:7844 | 11:58 | 0:03 | 0:03 |  | 21 | 20 | 20.5 | -4.762% |  |  | Offscale | Offscale
09/23/24 11:58:02:7843 | 11:58 | 0:03 | 0:03 |  | 21 | 20 | 20.5 | -4.762% |  |  | Offscale | Offscale
09/23/24 11:58:03:7838 | 11:58 | 0:03 | 0:03 |  | 21 | 20 | 20.5 | -4.762% | 1 |  | Offscale | Offscale
09/23/24 11:58:04:7875 | 11:58 | 0:03 | 0:03 |  | 21 | 20 | 20.5 | -4.762% |  |  | Offscale | Offscale
09/23/24 11:58:05:8070 | 11:58 | 0:03 | 0:03 |  | 21 | 20 | 20.5 | -4.762% |  |  | Offscale | Offscale
09/23/24 11:58:06:8031 | 11:58 | 0:03 | 0:03 |  | 21 | 20 | 20.5 | -4.762% |  |  | Offscale | Offscale
09/23/24 11:58:07:8238 | 11:58 | 0:03 | 0:03 |  | 21 | 20 | 20.5 | -4.762% |  |  | Offscale | Offscale
09/23/24 11:58:08:8204 | 11:58 | 0:03 | 0:03 |  | 22 | 20 | 21 | -9.091% |  |  | Offscale | Offscale
09/23/24 11:58:09:8241 | 11:58 | 0:03 | 0:03 |  | 21 | 20 | 20.5 | -4.762% |  |  | Offscale | Offscale
09/23/24 11:58:10:8258 | 11:58 | 0:03 | 0:03 |  | 22 | 20 | 21 | -9.091% |  |  | Offscale | Offscale
09/23/24 11:58:11:8325 | 11:58 | 0:03 | 0:03 |  | 22 | 20 | 21 | -9.091% |  |  | Offscale | Offscale
09/23/24 11:58:12:8529 | 11:58 | 0:03 | 0:03 |  | 23 | 21 | 22 | -8.696% |  |  | Offscale | Offscale
09/23/24 11:58:13:8699 | 11:58 | 0:03 | 0:03 |  | 23 | 21 | 22 | -8.696% |  |  | Offscale | Offscale
09/23/24 11:58:14:8796 | 11:58 | 0:03 | 0:03 |  | 24 | 22 | 23 | -8.333% |  |  | Offscale | Offscale
09/23/24 11:58:15:8992 | 11:58 | 0:03 | 0:03 |  | 25 | 23 | 24 | -8% |  |  | Offscale | Offscale
09/23/24 11:58:16:9138 | 11:58 | 0:03 | 0:03 |  | 25 | 23 | 24 | -8% |  |  | Offscale | Offscale
09/23/24 11:58:17:9233 | 11:58 | 0:03 | 0:03 |  | 25 | 23 | 24 | -8% |  |  | Offscale | Offscale
09/23/24 11:58:18:9193 | 11:58 | 0:03 | 0:03 |  | 25 | 23 | 24 | -8% |  |  | Offscale | Offscale
09/23/24 11:58:19:9268 | 11:58 | 0:03 | 0:03 |  | 25 | 23 | 24 | -8% | 1 |  | Offscale | Offscale
09/23/24 11:58:20:9317 | 11:58 | 0:03 | 0:03 |  | 25 | 23 | 24 | -8% |  |  | Offscale | Offscale
09/23/24 11:58:21:9454 | 11:58 | 0:03 | 0:03 |  | 26 | 24 | 25 | -7.692% |  |  | Offscale | Offscale
09/23/24 11:58:22:9606 | 11:58 | 0:03 | 0:03 |  | 26 | 24 | 25 | -7.692% |  |  | Offscale | Offscale
09/23/24 11:58:23:9693 | 11:58 | 0:03 | 0:03 |  | 26 | 24 | 25 | -7.692% |  |  | Offscale | Offscale
09/23/24 11:58:24:9751 | 11:58 | 0:03 | 0:03 |  | 26 | 24 | 25 | -7.692% |  |  | Offscale | Offscale
09/23/24 11:58:25:9855 | 11:58 | 0:03 | 0:03 |  | 26 | 24 | 25 | -7.692% |  |  | Offscale | Offscale
09/23/24 11:58:26:9856 | 11:58 | 0:03 | 0:03 |  | 26 | 24 | 25 | -7.692% |  |  | Offscale | Offscale
09/23/24 11:58:27:9902 | 11:58 | 0:03 | 0:03 |  | 26 | 24 | 25 | -7.692% |  |  | Offscale | Offscale
09/23/24 11:58:28:9918 | 11:58 | 0:03 | 0:03 |  | 26 | 24 | 25 | -7.692% |  |  | Offscale | Offscale
09/23/24 11:58:29:9968 | 11:58 | 0:03 | 0:03 |  | 26 | 24 | 25 | -7.692% |  |  | Offscale | Offscale
09/23/24 11:58:31:0022 | 11:59 | 0:03 | 0:03 |  | 26 | 24 | 25 | -7.692% |  |  | Offscale | Offscale
09/23/24 11:58:32:0067 | 11:59 | 0:03 | 0:03 |  | 26 | 24 | 25 | -7.692% | 1 |  | Offscale | Offscale
09/23/24 11:58:33:0177 | 11:59 | 0:03 | 0:03 |  | 26 | 24 | 25 | -7.692% |  |  | Offscale | Offscale
09/23/24 11:58:34:0198 | 11:59 | 0:03 | 0:03 |  | 26 | 24 | 25 | -7.692% |  |  | Offscale | Offscale
09/23/24 11:58:35:0293 | 11:59 | 0:03 | 0:03 |  | 26 | 24 | 25 | -7.692% |  |  | Offscale | Offscale
09/23/24 11:58:36:0253 | 11:59 | 0:03 | 0:03 |  | 26 | 24 | 25 | -7.692% |  |  | Offscale | Offscale
09/23/24 11:58:37:0325 | 11:59 | 0:03 | 0:03 |  | 25 | 23 | 24 | -8% |  |  | Offscale | Offscale
09/23/24 11:58:38:0294 | 11:59 | 0:03 | 0:03 |  | 25 | 23 | 24 | -8% |  |  | Offscale | Offscale
09/23/24 11:58:39:0398 | 11:59 | 0:03 | 0:03 |  | 25 | 23 | 24 | -8% |  |  | Offscale | Offscale
09/23/24 11:58:40:0494 | 11:59 | 0:03 | 0:03 |  | 25 | 23 | 24 | -8% |  |  | Offscale | Offscale
09/23/24 11:58:41:0458 | 11:59 | 0:03 | 0:03 |  | 25 | 22 | 23.5 | -12% |  |  | Offscale | Offscale
09/23/24 11:58:42:0495 | 11:59 | 0:03 | 0:03 |  | 24 | 22 | 23 | -8.333% | 1 |  | Offscale | Offscale
09/23/24 11:58:43:0546 | 11:59 | 0:03 | 0:03 |  | 23 | 21 | 22 | -8.696% |  |  | Offscale | Offscale
09/23/24 11:58:44:0662 | 11:59 | 0:03 | 0:03 |  | 23 | 21 | 22 | -8.696% |  |  | Offscale | Offscale
09/23/24 11:58:45:0723 | 11:59 | 0:03 | 0:03 |  | 22 | 20 | 21 | -9.091% |  |  | Offscale | Offscale
09/23/24 11:58:46:0880 | 11:59 | 0:03 | 0:03 |  | 21 | 19 | 20 | -9.524% |  |  | Offscale | Offscale
09/23/24 11:58:47:0861 | 11:59 | 0:03 | 0:03 |  | 21 | 19 | 20 | -9.524% |  |  | Offscale | Offscale
09/23/24 11:58:48:0846 | 11:59 | 0:03 | 0:03 |  | 21 | 19 | 20 | -9.524% |  |  | Offscale | Offscale
09/23/24 11:58:49:0890 | 11:59 | 0:03 | 0:03 |  | 21 | 19 | 20 | -9.524% | 1 |  | Offscale | Offscale
09/23/24 11:58:50:0903 | 11:59 | 0:04 | 0:03 |  | 21 | 19 | 20 | -9.524% |  |  | Offscale | Offscale
09/23/24 11:58:51:1056 | 11:59 | 0:04 | 0:03 |  | 20 | 18 | 19 | -10% |  |  | Offscale | Offscale
09/23/24 11:58:52:1090 | 11:59 | 0:04 | 0:03 |  | 20 | 18 | 19 | -10% |  |  | Offscale | Offscale
09/23/24 11:58:53:1130 | 11:59 | 0:04 | 0:03 |  | 19 | 17 | 18 | -10.53% |  |  | Offscale | Offscale
09/23/24 11:58:54:1150 | 11:59 | 0:04 | 0:03 |  | 18 | 16 | 17 | -11.11% |  |  | Offscale | Offscale
09/23/24 11:58:55:1233 | 11:59 | 0:04 | 0:03 |  | 17 | 15 | 16 | -11.76% |  |  | Offscale | Offscale
09/23/24 11:58:56:1271 | 11:59 | 0:04 | 0:03 |  | 16 | 15 | 15.5 | -6.25% |  |  | Offscale | Offscale
09/23/24 11:58:57:1217 | 11:59 | 0:04 | 0:03 |  | 16 | 14 | 15 | -12.5% |  |  | Offscale | Offscale
09/23/24 11:58:58:1297 | 11:59 | 0:04 | 0:03 |  | 15 | 13 | 14 | -13.33% |  |  | Offscale | Offscale
09/23/24 11:58:59:1416 | 11:59 | 0:04 | 0:03 |  | 15 | 13 | 14 | -13.33% |  |  | Offscale | Offscale
09/23/24 11:59:00:1393 | 11:59 | 0:04 | 0:04 |  | 14 | 12 | 13 | -14.29% |  |  | Offscale | Offscale
09/23/24 11:59:01:1368 | 11:59 | 0:04 | 0:04 |  | 14 | 12 | 13 | -14.29% |  |  | Offscale | Offscale
09/23/24 11:59:02:1342 | 11:59 | 0:04 | 0:04 |  | 14 | 12 | 13 | -14.29% |  |  | Offscale | Offscale
09/23/24 11:59:03:1429 | 11:59 | 0:04 | 0:04 |  | 14 | 12 | 13 | -14.29% |  |  | Offscale | Offscale
09/23/24 11:59:04:1426 | 11:59 | 0:04 | 0:04 |  | 14 | 12 | 13 | -14.29% | 1 |  | Offscale | Offscale
09/23/24 11:59:05:1507 | 11:59 | 0:04 | 0:04 |  | 13 | 12 | 12.5 | -7.692% |  |  | Offscale | Offscale
09/23/24 11:59:06:1596 | 11:59 | 0:04 | 0:04 |  | 13 | 11 | 12 | -15.38% |  |  | Offscale | Offscale
09/23/24 11:59:07:1601 | 11:59 | 0:04 | 0:04 |  | 12 | 10 | 11 | -16.67% |  |  | Offscale | Offscale
09/23/24 11:59:08:1635 | 11:59 | 0:04 | 0:04 |  | 11 | 9 | 10 | -18.18% |  |  | Offscale | Offscale
09/23/24 11:59:09:1686 | 11:59 | 0:04 | 0:04 |  | 11 | 9 | 10 | -18.18% |  |  | Offscale | Offscale
09/23/24 11:59:10:1866 | 11:59 | 0:04 | 0:04 |  | 10 | 9 | 9.5 | -10% |  |  | Offscale | Offscale
09/23/24 11:59:11:1872 | 11:59 | 0:04 | 0:04 |  | 10 | 8 | 9 | -20% |  |  | Offscale | Offscale
09/23/24 11:59:12:1877 | 11:59 | 0:04 | 0:04 |  | 10 | 8 | 9 | -20% |  |  | Offscale | Offscale
09/23/24 11:59:13:1869 | 11:59 | 0:04 | 0:04 |  | 9 | 8 | 8.5 | -11.11% |  |  | Offscale | Offscale
09/23/24 11:59:14:1886 | 11:59 | 0:04 | 0:04 |  | 9 | 8 | 8.5 | -11.11% |  |  | Offscale | Offscale
09/23/24 11:59:15:1914 | 11:59 | 0:04 | 0:04 |  | 9 | 8 | 8.5 | -11.11% | 1 |  | Offscale | Offscale
09/23/24 11:59:16:2090 | 11:59 | 0:04 | 0:04 |  | 9 | 8 | 8.5 | -11.11% |  |  | Offscale | Offscale
09/23/24 11:59:17:2262 | 11:59 | 0:04 | 0:04 |  | 9 | 8 | 8.5 | -11.11% |  |  | Offscale | Offscale
09/23/24 11:59:18:2362 | 11:59 | 0:04 | 0:04 |  | 9 | 8 | 8.5 | -11.11% |  |  | Offscale | Offscale
09/23/24 11:59:19:2283 | 11:59 | 0:04 | 0:04 |  | 9 | 8 | 8.5 | -11.11% |  |  | Offscale | Offscale
09/23/24 11:59:20:2289 | 11:59 | 0:04 | 0:04 |  | 9 | 8 | 8.5 | -11.11% |  |  | Offscale | Offscale
09/23/24 11:59:21:2395 | 11:59 | 0:04 | 0:04 |  | 9 | 8 | 8.5 | -11.11% |  |  | Offscale | Offscale
09/23/24 11:59:22:2526 | 11:59 | 0:04 | 0:04 |  | 9 | 8 | 8.5 | -11.11% |  |  | Offscale | Offscale
09/23/24 11:59:23:2585 | 11:59 | 0:04 | 0:04 |  | 9 | 8 | 8.5 | -11.11% |  |  | Offscale | Offscale
09/23/24 11:59:24:2667 | 11:59 | 0:04 | 0:04 |  | 9 | 8 | 8.5 | -11.11% |  |  | Offscale | Offscale
09/23/24 11:59:25:2722 | 11:59 | 0:04 | 0:04 |  | 9 | 8 | 8.5 | -11.11% |  |  | Offscale | Offscale
09/23/24 11:59:26:2723 | 11:59 | 0:04 | 0:04 |  | 9 | 8 | 8.5 | -11.11% |  |  | Offscale | Offscale
09/23/24 11:59:27:2946 | 11:59 | 0:04 | 0:04 |  | 9 | 8 | 8.5 | -11.11% |  |  | Offscale | Offscale
09/23/24 11:59:28:2979 | 11:59 | 0:04 | 0:04 |  | 9 | 8 | 8.5 | -11.11% |  |  | Offscale | Offscale
09/23/24 11:59:29:3043 | 11:59 | 0:04 | 0:04 |  | 9 | 8 | 8.5 | -11.11% |  |  | Offscale | Offscale
09/23/24 11:59:30:3236 | 12:00 | 0:04 | 0:04 |  | 10 | 8 | 9 | -20% |  |  | Offscale | Offscale
09/23/24 11:59:31:3318 | 12:00 | 0:04 | 0:04 |  | 11 | 9 | 10 | -18.18% |  |  | Offscale | Offscale
09/23/24 11:59:32:3331 | 12:00 | 0:04 | 0:04 |  | 11 | 10 | 10.5 | -9.091% |  |  | Offscale | Offscale
09/23/24 11:59:33:3457 | 12:00 | 0:04 | 0:04 |  | 12 | 11 | 11.5 | -8.333% |  |  | Offscale | Offscale
09/23/24 11:59:34:3450 | 12:00 | 0:04 | 0:04 |  | 14 | 12 | 13 | -14.29% |  |  | Offscale | Offscale
09/23/24 11:59:35:3573 | 12:00 | 0:04 | 0:04 |  | 14 | 12 | 13 | -14.29% |  |  | Offscale | Offscale
09/23/24 11:59:36:3567 | 12:00 | 0:04 | 0:04 |  | 15 | 13 | 14 | -13.33% |  |  | Offscale | Offscale
09/23/24 11:59:37:3706 | 12:00 | 0:04 | 0:04 |  | 15 | 13 | 14 | -13.33% |  |  | Offscale | Offscale
09/23/24 11:59:38:3762 | 12:00 | 0:04 | 0:04 |  | 15 | 14 | 14.5 | -6.667% |  |  | Offscale | Offscale
09/23/24 11:59:39:3784 | 12:00 | 0:04 | 0:04 |  | 16 | 14 | 15 | -12.5% |  |  | Offscale | Offscale
09/23/24 11:59:40:3711 | 12:00 | 0:04 | 0:04 |  | 16 | 15 | 15.5 | -6.25% |  |  | Offscale | Offscale
09/23/24 11:59:41:3720 | 12:00 | 0:04 | 0:04 |  | 16 | 15 | 15.5 | -6.25% |  |  | Offscale | Offscale
09/23/24 11:59:42:3804 | 12:00 | 0:04 | 0:04 |  | 16 | 15 | 15.5 | -6.25% |  |  | Offscale | Offscale
09/23/24 11:59:43:3923 | 12:00 | 0:04 | 0:04 |  | 16 | 15 | 15.5 | -6.25% | 1 |  | Offscale | Offscale
09/23/24 11:59:44:3976 | 12:00 | 0:04 | 0:04 |  | 17 | 15 | 16 | -11.76% |  |  | Offscale | Offscale
09/23/24 11:59:45:4139 | 12:00 | 0:04 | 0:04 |  | 18 | 16 | 17 | -11.11% |  |  | Offscale | Offscale
09/23/24 11:59:46:4177 | 12:00 | 0:04 | 0:04 |  | 18 | 17 | 17.5 | -5.556% |  |  | Offscale | Offscale
09/23/24 11:59:47:4170 | 12:00 | 0:04 | 0:04 |  | 19 | 17 | 18 | -10.53% |  |  | Offscale | Offscale
09/23/24 11:59:48:4224 | 12:00 | 0:04 | 0:04 |  | 20 | 18 | 19 | -10% |  |  | Offscale | Offscale
09/23/24 11:59:49:4286 | 12:00 | 0:04 | 0:04 |  | 20 | 18 | 19 | -10% |  |  | Offscale | Offscale
09/23/24 11:59:50:4399 | 12:00 | 0:05 | 0:04 |  | 20 | 18 | 19 | -10% |  |  | Offscale | Offscale
09/23/24 11:59:51:4374 | 12:00 | 0:05 | 0:04 |  | 20 | 19 | 19.5 | -5% |  |  | Offscale | Offscale
09/23/24 11:59:52:4441 | 12:00 | 0:05 | 0:04 |  | 20 | 19 | 19.5 | -5% |  |  | Offscale | Offscale
09/23/24 11:59:53:4644 | 12:00 | 0:05 | 0:04 |  | 20 | 19 | 19.5 | -5% |  |  | Offscale | Offscale
09/23/24 11:59:54:4651 | 12:00 | 0:05 | 0:04 |  | 21 | 19 | 20 | -9.524% |  |  | Offscale | Offscale
09/23/24 11:59:55:4688 | 12:00 | 0:05 | 0:04 |  | 21 | 19 | 20 | -9.524% | 1 |  | Offscale | Offscale
09/23/24 11:59:56:4677 | 12:00 | 0:05 | 0:04 |  | 21 | 19 | 20 | -9.524% |  |  | Offscale | Offscale
09/23/24 11:59:57:4698 | 12:00 | 0:05 | 0:04 |  | 22 | 20 | 21 | -9.091% |  |  | Offscale | Offscale
09/23/24 11:59:58:4693 | 12:00 | 0:05 | 0:04 |  | 22 | 21 | 21.5 | -4.545% |  |  | Offscale | Offscale
09/23/24 11:59:59:4709 | 12:00 | 0:05 | 0:04 |  | 23 | 21 | 22 | -8.696% |  |  | Offscale | Offscale
09/23/24 12:00:00:4648 | 12:00 | 0:05 | 0:05 |  | 24 | 22 | 23 | -8.333% |  |  | Offscale | Offscale
09/23/24 12:00:01:4795 | 12:00 | 0:05 | 0:05 |  | 24 | 22 | 23 | -8.333% |  |  | Offscale | Offscale
09/23/24 12:00:02:4866 | 12:00 | 0:05 | 0:05 |  | 24 | 22 | 23 | -8.333% |  |  | Offscale | Offscale
09/23/24 12:00:03:4873 | 12:00 | 0:05 | 0:05 |  | 24 | 22 | 23 | -8.333% |  |  | Offscale | Offscale
09/23/24 12:00:04:4883 | 12:00 | 0:05 | 0:05 |  | 25 | 23 | 24 | -8% |  |  | Offscale | Offscale
09/23/24 12:00:05:4976 | 12:00 | 0:05 | 0:05 |  | 25 | 23 | 24 | -8% |  |  | Offscale | Offscale
09/23/24 12:00:06:5013 | 12:00 | 0:05 | 0:05 |  | 25 | 23 | 24 | -8% |  |  | Offscale | Offscale
09/23/24 12:00:07:5067 | 12:00 | 0:05 | 0:05 |  | 25 | 23 | 24 | -8% |  |  | Offscale | Offscale
09/23/24 12:00:08:5212 | 12:00 | 0:05 | 0:05 |  | 25 | 23 | 24 | -8% |  |  | Offscale | Offscale
09/23/24 12:00:09:5275 | 12:00 | 0:05 | 0:05 |  | 25 | 23 | 24 | -8% | 1 |  | Offscale | Offscale
09/23/24 12:00:10:5341 | 12:00 | 0:05 | 0:05 |  | 25 | 23 | 24 | -8% |  |  | Offscale | Offscale
09/23/24 12:00:11:5396 | 12:00 | 0:05 | 0:05 |  | 27 | 25 | 26 | -7.407% |  |  | Offscale | Offscale
09/23/24 12:00:12:5486 | 12:00 | 0:05 | 0:05 |  | 27 | 25 | 26 | -7.407% |  |  | Offscale | Offscale
09/23/24 12:00:13:5455 | 12:00 | 0:05 | 0:05 |  | 27 | 25 | 26 | -7.407% |  |  | Offscale | Offscale
09/23/24 12:00:14:5417 | 12:00 | 0:05 | 0:05 |  | 28 | 26 | 27 | -7.143% |  |  | Offscale | Offscale
09/23/24 12:00:15:5491 | 12:00 | 0:05 | 0:05 |  | 29 | 27 | 28 | -6.897% |  |  | Offscale | Offscale
09/23/24 12:00:16:5609 | 12:00 | 0:05 | 0:05 |  | 29 | 27 | 28 | -6.897% |  |  | Offscale | Offscale
09/23/24 12:00:17:5534 | 12:00 | 0:05 | 0:05 |  | 29 | 27 | 28 | -6.897% |  |  | Offscale | Offscale
09/23/24 12:00:18:5679 | 12:00 | 0:05 | 0:05 |  | 29 | 27 | 28 | -6.897% |  |  | Offscale | Offscale
09/23/24 12:00:19:5877 | 12:00 | 0:05 | 0:05 |  | 30 | 28 | 29 | -6.667% |  |  | Offscale | Offscale
09/23/24 12:00:20:6023 | 12:00 | 0:05 | 0:05 |  | 30 | 28 | 29 | -6.667% |  |  | Offscale | Offscale
09/23/24 12:00:21:6017 | 12:00 | 0:05 | 0:05 |  | 30 | 28 | 29 | -6.667% |  |  | Offscale | Offscale
09/23/24 12:00:22:6122 | 12:00 | 0:05 | 0:05 |  | 30 | 28 | 29 | -6.667% |  |  | Offscale | Offscale
09/23/24 12:00:23:6157 | 12:00 | 0:05 | 0:05 |  | 33 | 31 | 32 | -6.061% |  |  | Offscale | Offscale
09/23/24 12:00:24:6146 | 12:00 | 0:05 | 0:05 |  | 33 | 31 | 32 | -6.061% | 1 |  | Offscale | Offscale
09/23/24 12:00:25:6189 | 12:00 | 0:05 | 0:05 |  | 34 | 32 | 33 | -5.882% |  |  | Offscale | Offscale
09/23/24 12:00:26:6295 | 12:00 | 0:05 | 0:05 |  | 35 | 33 | 34 | -5.714% |  |  | Offscale | Offscale
09/23/24 12:00:27:6422 | 12:00 | 0:05 | 0:05 |  | 35 | 33 | 34 | -5.714% |  |  | Offscale | Offscale
09/23/24 12:00:28:6344 | 12:00 | 0:05 | 0:05 |  | 36 | 33 | 34.5 | -8.333% |  |  | Offscale | Offscale
09/23/24 12:00:29:6489 | 12:00 | 0:05 | 0:05 |  | 36 | 34 | 35 | -5.556% |  |  | Offscale | Offscale
09/23/24 12:00:30:6594 | 12:01 | 0:05 | 0:05 |  | 36 | 34 | 35 | -5.556% |  |  | Offscale | Offscale
09/23/24 12:00:31:6635 | 12:01 | 0:05 | 0:05 |  | 36 | 34 | 35 | -5.556% |  |  | Offscale | Offscale
09/23/24 12:00:32:6736 | 12:01 | 0:05 | 0:05 |  | 36 | 34 | 35 | -5.556% |  |  | Offscale | Offscale
09/23/24 12:00:33:6640 | 12:01 | 0:05 | 0:05 |  | 36 | 34 | 35 | -5.556% |  |  | Offscale | Offscale
09/23/24 12:00:34:6772 | 12:01 | 0:05 | 0:05 |  | 37 | 34 | 35.5 | -8.108% | 1 |  | Offscale | Offscale
09/23/24 12:00:35:6823 | 12:01 | 0:05 | 0:05 |  | 37 | 34 | 35.5 | -8.108% |  |  | Offscale | Offscale
09/23/24 12:00:36:6915 | 12:01 | 0:05 | 0:05 |  | 37 | 34 | 35.5 | -8.108% |  |  | Offscale | Offscale
09/23/24 12:00:37:6996 | 12:01 | 0:05 | 0:05 |  | 37 | 34 | 35.5 | -8.108% |  |  | Offscale | Offscale
09/23/24 12:00:38:6975 | 12:01 | 0:05 | 0:05 |  | 37 | 34 | 35.5 | -8.108% |  |  | Offscale | Offscale
09/23/24 12:00:39:6935 | 12:01 | 0:05 | 0:05 |  | 37 | 34 | 35.5 | -8.108% |  |  | Offscale | Offscale
09/23/24 12:00:40:7036 | 12:01 | 0:05 | 0:05 |  | 37 | 34 | 35.5 | -8.108% |  |  | Offscale | Offscale
09/23/24 12:00:41:7100 | 12:01 | 0:05 | 0:05 |  | 37 | 34 | 35.5 | -8.108% |  |  | Offscale | Offscale
09/23/24 12:00:42:7133 | 12:01 | 0:05 | 0:05 |  | 37 | 34 | 35.5 | -8.108% |  |  | Offscale | Offscale
09/23/24 12:00:43:7141 | 12:01 | 0:05 | 0:05 |  | 37 | 34 | 35.5 | -8.108% |  |  | Offscale | Offscale
09/23/24 12:00:44:7316 | 12:01 | 0:05 | 0:05 |  | 37 | 34 | 35.5 | -8.108% |  |  | Offscale | Offscale
09/23/24 12:00:45:7373 | 12:01 | 0:05 | 0:05 |  | 37 | 34 | 35.5 | -8.108% |  |  | Offscale | Offscale
09/23/24 12:00:46:7382 | 12:01 | 0:05 | 0:05 |  | 37 | 34 | 35.5 | -8.108% | 1 |  | Offscale | Offscale
09/23/24 12:00:47:7557 | 12:01 | 0:05 | 0:05 |  | 36 | 34 | 35 | -5.556% |  |  | Offscale | Offscale
09/23/24 12:00:48:7747 | 12:01 | 0:05 | 0:05 |  | 36 | 34 | 35 | -5.556% |  |  | Offscale | Offscale
09/23/24 12:00:49:7795 | 12:01 | 0:06 | 0:05 |  | 35 | 33 | 34 | -5.714% |  |  | Offscale | Offscale
09/23/24 12:00:50:7919 | 12:01 | 0:06 | 0:05 |  | 35 | 33 | 34 | -5.714% |  |  | Offscale | Offscale
09/23/24 12:00:51:8083 | 12:01 | 0:06 | 0:05 |  | 35 | 33 | 34 | -5.714% |  |  | Offscale | Offscale
09/23/24 12:00:52:8145 | 12:01 | 0:06 | 0:05 |  | 35 | 33 | 34 | -5.714% |  |  | Offscale | Offscale
09/23/24 12:00:53:8122 | 12:01 | 0:06 | 0:05 |  | 35 | 33 | 34 | -5.714% |  |  | Offscale | Offscale
09/23/24 12:00:54:8023 | 12:01 | 0:06 | 0:05 |  | 34 | 31 | 32.5 | -8.824% |  |  | Offscale | Offscale
09/23/24 12:00:55:8077 | 12:01 | 0:06 | 0:05 |  | 32 | 30 | 31 | -6.25% | 1 |  | Offscale | Offscale
09/23/24 12:00:56:8125 | 12:01 | 0:06 | 0:05 |  | 32 | 30 | 31 | -6.25% |  |  | Offscale | Offscale
09/23/24 12:00:57:8055 | 12:01 | 0:06 | 0:05 |  | 31 | 29 | 30 | -6.452% |  |  | Offscale | Offscale
09/23/24 12:00:58:8215 | 12:01 | 0:06 | 0:05 |  | 31 | 28 | 29.5 | -9.677% |  |  | Offscale | Offscale
09/23/24 12:00:59:8338 | 12:01 | 0:06 | 0:06 |  | 30 | 28 | 29 | -6.667% |  |  | Offscale | Offscale
09/23/24 12:01:00:8334 | 12:01 | 0:06 | 0:06 |  | 29 | 27 | 28 | -6.897% | 1 |  | Offscale | Offscale
09/23/24 12:01:01:8434 | 12:01 | 0:06 | 0:06 |  | 28 | 26 | 27 | -7.143% |  |  | Offscale | Offscale
09/23/24 12:01:02:8403 | 12:01 | 0:06 | 0:06 |  | 27 | 25 | 26 | -7.407% |  |  | Offscale | Offscale
09/23/24 12:01:03:8516 | 12:01 | 0:06 | 0:06 |  | 27 | 24 | 25.5 | -11.11% |  |  | Offscale | Offscale
09/23/24 12:01:04:8613 | 12:01 | 0:06 | 0:06 |  | 26 | 24 | 25 | -7.692% |  |  | Offscale | Offscale
09/23/24 12:01:05:8576 | 12:01 | 0:06 | 0:06 |  | 26 | 24 | 25 | -7.692% |  |  | Offscale | Offscale
09/23/24 12:01:06:8544 | 12:01 | 0:06 | 0:06 |  | 25 | 23 | 24 | -8% | 1 |  | Offscale | Offscale
09/23/24 12:01:07:8684 | 12:01 | 0:06 | 0:06 |  | 23 | 21 | 22 | -8.696% |  |  | Offscale | Offscale
09/23/24 12:01:08:8765 | 12:01 | 0:06 | 0:06 |  | 21 | 19 | 20 | -9.524% |  |  | Offscale | Offscale
09/23/24 12:01:09:8797 | 12:01 | 0:06 | 0:06 |  | 19 | 17 | 18 | -10.53% |  |  | Offscale | Offscale
09/23/24 12:01:10:8838 | 12:01 | 0:06 | 0:06 |  | 17 | 15 | 16 | -11.76% |  |  | Offscale | Offscale
09/23/24 12:01:11:9036 | 12:01 | 0:06 | 0:06 |  | 16 | 14 | 15 | -12.5% |  |  | Offscale | Offscale
09/23/24 12:01:12:9072 | 12:01 | 0:06 | 0:06 |  | 14 | 13 | 13.5 | -7.143% |  |  | Offscale | Offscale
09/23/24 12:01:13:9100 | 12:01 | 0:06 | 0:06 |  | 14 | 12 | 13 | -14.29% |  |  | Offscale | Offscale
09/23/24 12:01:14:9231 | 12:01 | 0:06 | 0:06 |  | 13 | 11 | 12 | -15.38% |  |  | Offscale | Offscale
09/23/24 12:01:15:9215 | 12:01 | 0:06 | 0:06 |  | 12 | 11 | 11.5 | -8.333% |  |  | Offscale | Offscale
09/23/24 12:01:16:9220 | 12:01 | 0:06 | 0:06 |  | 12 | 10 | 11 | -16.67% |  |  | Offscale | Offscale
09/23/24 12:01:17:9296 | 12:01 | 0:06 | 0:06 |  | 12 | 10 | 11 | -16.67% |  |  | Offscale | Offscale
09/23/24 12:01:18:9390 | 12:01 | 0:06 | 0:06 |  | 12 | 10 | 11 | -16.67% | 1 |  | Offscale | Offscale
09/23/24 12:01:19:9402 | 12:01 | 0:06 | 0:06 |  | 12 | 10 | 11 | -16.67% |  |  | Offscale | Offscale
09/23/24 12:01:20:9487 | 12:01 | 0:06 | 0:06 |  | 12 | 10 | 11 | -16.67% |  |  | Offscale | Offscale
09/23/24 12:01:21:9483 | 12:01 | 0:06 | 0:06 |  | 12 | 10 | 11 | -16.67% |  |  | Offscale | Offscale
09/23/24 12:01:22:9583 | 12:01 | 0:06 | 0:06 |  | 12 | 10 | 11 | -16.67% |  |  | Offscale | Offscale
09/23/24 12:01:23:9734 | 12:01 | 0:06 | 0:06 |  | 12 | 10 | 11 | -16.67% |  |  | Offscale | Offscale
09/23/24 12:01:24:9835 | 12:01 | 0:06 | 0:06 |  | 12 | 10 | 11 | -16.67% |  |  | Offscale | Offscale
09/23/24 12:01:25:9921 | 12:01 | 0:06 | 0:06 |  | 12 | 10 | 11 | -16.67% |  |  | Offscale | Offscale
09/23/24 12:01:27:0042 | 12:01 | 0:06 | 0:06 |  | 12 | 10 | 11 | -16.67% |  |  | Offscale | Offscale
09/23/24 12:01:28:0155 | 12:01 | 0:06 | 0:06 |  | 13 | 12 | 12.5 | -7.692% |  |  | Offscale | Offscale
09/23/24 12:01:29:0132 | 12:01 | 0:06 | 0:06 |  | 15 | 13 | 14 | -13.33% |  |  | Offscale | Offscale
09/23/24 12:01:30:0206 | 12:02 | 0:06 | 0:06 |  | 16 | 14 | 15 | -12.5% |  |  | Offscale | Offscale
09/23/24 12:01:31:0302 | 12:02 | 0:06 | 0:06 |  | 17 | 16 | 16.5 | -5.882% |  |  | Offscale | Offscale
09/23/24 12:01:32:0345 | 12:02 | 0:06 | 0:06 |  | 18 | 16 | 17 | -11.11% |  |  | Offscale | Offscale
09/23/24 12:01:33:0295 | 12:02 | 0:06 | 0:06 |  | 18 | 17 | 17.5 | -5.556% |  |  | Offscale | Offscale
09/23/24 12:01:34:0267 | 12:02 | 0:06 | 0:06 |  | 20 | 18 | 19 | -10% |  |  | Offscale | Offscale
09/23/24 12:01:35:0394 | 12:02 | 0:06 | 0:06 |  | 20 | 18 | 19 | -10% |  |  | Offscale | Offscale
09/23/24 12:01:36:0491 | 12:02 | 0:06 | 0:06 |  | 20 | 18 | 19 | -10% | 1 |  | Offscale | Offscale
09/23/24 12:01:37:0373 | 12:02 | 0:06 | 0:06 |  | 21 | 19 | 20 | -9.524% |  |  | Offscale | Offscale
09/23/24 12:01:38:0380 | 12:02 | 0:06 | 0:06 |  | 22 | 20 | 21 | -9.091% |  |  | Offscale | Offscale
09/23/24 12:01:39:0562 | 12:02 | 0:06 | 0:06 |  | 23 | 21 | 22 | -8.696% |  |  | Offscale | Offscale
09/23/24 12:01:40:0625 | 12:02 | 0:06 | 0:06 |  | 24 | 22 | 23 | -8.333% |  |  | Offscale | Offscale
09/23/24 12:01:41:0661 | 12:02 | 0:06 | 0:06 |  | 25 | 23 | 24 | -8% |  |  | Offscale | Offscale
09/23/24 12:01:42:0672 | 12:02 | 0:06 | 0:06 |  | 25 | 23 | 24 | -8% |  |  | Offscale | Offscale
09/23/24 12:01:43:0670 | 12:02 | 0:06 | 0:06 |  | 26 | 24 | 25 | -7.692% |  |  | Offscale | Offscale
09/23/24 12:01:44:0761 | 12:02 | 0:06 | 0:06 |  | 26 | 24 | 25 | -7.692% |  |  | Offscale | Offscale
09/23/24 12:01:45:0852 | 12:02 | 0:06 | 0:06 |  | 28 | 25 | 26.5 | -10.71% |  |  | Offscale | Offscale
09/23/24 12:01:46:0904 | 12:02 | 0:06 | 0:06 |  | 28 | 26 | 27 | -7.143% |  |  | Offscale | Offscale
09/23/24 12:01:47:1028 | 12:02 | 0:06 | 0:06 |  | 28 | 26 | 27 | -7.143% | 1 |  | Offscale | Offscale
09/23/24 12:01:48:1128 | 12:02 | 0:06 | 0:06 |  | 29 | 27 | 28 | -6.897% |  |  | Offscale | Offscale
09/23/24 12:01:49:1082 | 12:02 | 0:07 | 0:06 |  | 30 | 28 | 29 | -6.667% |  |  | Offscale | Offscale
09/23/24 12:01:50:1164 | 12:02 | 0:07 | 0:06 |  | 31 | 29 | 30 | -6.452% |  |  | Offscale | Offscale
09/23/24 12:01:51:1283 | 12:02 | 0:07 | 0:06 |  | 32 | 30 | 31 | -6.25% |  |  | Offscale | Offscale
09/23/24 12:01:52:1195 | 12:02 | 0:07 | 0:06 |  | 32 | 30 | 31 | -6.25% |  |  | Offscale | Offscale
09/23/24 12:01:53:1301 | 12:02 | 0:07 | 0:06 |  | 33 | 31 | 32 | -6.061% |  |  | Offscale | Offscale
09/23/24 12:01:54:1393 | 12:02 | 0:07 | 0:06 |  | 34 | 31 | 32.5 | -8.824% |  |  | Offscale | Offscale
09/23/24 12:01:55:1414 | 12:02 | 0:07 | 0:06 |  | 34 | 32 | 33 | -5.882% |  |  | Offscale | Offscale
09/23/24 12:01:56:1385 | 12:02 | 0:07 | 0:06 |  | 35 | 33 | 34 | -5.714% |  |  | Offscale | Offscale
09/23/24 12:01:57:1371 | 12:02 | 0:07 | 0:06 |  | 35 | 33 | 34 | -5.714% |  |  | Offscale | Offscale
09/23/24 12:01:58:1321 | 12:02 | 0:07 | 0:06 |  | 35 | 33 | 34 | -5.714% |  |  | Offscale | Offscale
09/23/24 12:01:59:1372 | 12:02 | 0:07 | 0:07 |  | 36 | 33 | 34.5 | -8.333% |  |  | Offscale | Offscale
09/23/24 12:02:00:1452 | 12:02 | 0:07 | 0:07 |  | 36 | 34 | 35 | -5.556% |  |  | Offscale | Offscale
09/23/24 12:02:01:1631 | 12:02 | 0:07 | 0:07 |  | 36 | 34 | 35 | -5.556% |  |  | Offscale | Offscale
09/23/24 12:02:02:1822 | 12:02 | 0:07 | 0:07 |  | 36 | 34 | 35 | -5.556% |  |  | Offscale | Offscale
09/23/24 12:02:03:1839 | 12:02 | 0:07 | 0:07 |  | 36 | 34 | 35 | -5.556% |  |  | Offscale | Offscale
09/23/24 12:02:04:1888 | 12:02 | 0:07 | 0:07 |  | 38 | 36 | 37 | -5.263% | 1 |  | Offscale | Offscale
09/23/24 12:02:05:1811 | 12:02 | 0:07 | 0:07 |  | 39 | 37 | 38 | -5.128% |  |  | Offscale | Offscale
09/23/24 12:02:06:1905 | 12:02 | 0:07 | 0:07 |  | 40 | 38 | 39 | -5% |  |  | Offscale | Offscale
09/23/24 12:02:07:1878 | 12:02 | 0:07 | 0:07 |  | 41 | 38 | 39.5 | -7.317% |  |  | Offscale | Offscale
09/23/24 12:02:08:2022 | 12:02 | 0:07 | 0:07 |  | 42 | 40 | 41 | -4.762% |  |  | Offscale | Offscale
09/23/24 12:02:09:2073 | 12:02 | 0:07 | 0:07 |  | 42 | 40 | 41 | -4.762% |  |  | Offscale | Offscale
09/23/24 12:02:10:2189 | 12:02 | 0:07 | 0:07 |  | 44 | 42 | 43 | -4.545% |  |  | Offscale | Offscale
09/23/24 12:02:11:2182 | 12:02 | 0:07 | 0:07 |  | 45 | 42 | 43.5 | -6.667% |  |  | Offscale | Offscale
09/23/24 12:02:12:2127 | 12:02 | 0:07 | 0:07 |  | 45 | 43 | 44 | -4.444% |  |  | Offscale | Offscale
09/23/24 12:02:13:2129 | 12:02 | 0:07 | 0:07 |  | 46 | 44 | 45 | -4.348% |  |  | Offscale | Offscale
09/23/24 12:02:14:2185 | 12:02 | 0:07 | 0:07 |  | 47 | 45 | 46 | -4.255% |  |  | Offscale | Offscale
09/23/24 12:02:15:2201 | 12:02 | 0:07 | 0:07 |  | 47 | 45 | 46 | -4.255% |  |  | Offscale | Offscale
09/23/24 12:02:16:2103 | 12:02 | 0:07 | 0:07 |  | 48 | 46 | 47 | -4.167% |  |  | Offscale | Offscale
09/23/24 12:02:17:2150 | 12:02 | 0:07 | 0:07 |  | 48 | 46 | 47 | -4.167% | 1 |  | Offscale | Offscale
09/23/24 12:02:18:2135 | 12:02 | 0:07 | 0:07 |  | 50 | 47 | 48.5 | -6% |  |  | Offscale | Offscale
09/23/24 12:02:19:2236 | 12:02 | 0:07 | 0:07 |  | 51 | 49 | 50 | -3.922% |  |  | Offscale | Offscale
09/23/24 12:02:20:2481 | 12:02 | 0:07 | 0:07 |  | 52 | 50 | 51 | -3.846% |  |  | Offscale | Offscale
09/23/24 12:02:21:2462 | 12:02 | 0:07 | 0:07 |  | 53 | 51 | 52 | -3.774% |  |  | Offscale | Offscale
09/23/24 12:02:22:2546 | 12:02 | 0:07 | 0:07 |  | 55 | 52 | 53.5 | -5.455% |  |  | Offscale | Offscale
09/23/24 12:02:23:2763 | 12:02 | 0:07 | 0:07 |  | 56 | 54 | 55 | -3.571% |  |  | Offscale | Offscale
09/23/24 12:02:24:2910 | 12:02 | 0:07 | 0:07 |  | 57 | 55 | 56 | -3.509% |  |  | Offscale | Offscale
09/23/24 12:02:25:3046 | 12:02 | 0:07 | 0:07 |  | 59 | 57 | 58 | -3.39% |  |  | Offscale | Offscale
09/23/24 12:02:26:3151 | 12:02 | 0:07 | 0:07 |  | 60 | 58 | 59 | -3.333% |  |  | Offscale | Offscale
09/23/24 12:02:27:3114 | 12:02 | 0:07 | 0:07 |  | 62 | 60 | 61 | -3.226% |  |  | Offscale | Offscale
09/23/24 12:02:28:3150 | 12:02 | 0:07 | 0:07 |  | 63 | 61 | 62 | -3.175% |  |  | Offscale | Offscale
09/23/24 12:02:29:3139 | 12:02 | 0:07 | 0:07 |  | 64 | 63 | 63.5 | -1.562% |  |  | Offscale | Offscale
09/23/24 12:02:30:3120 | 12:03 | 0:07 | 0:07 |  | 66 | 64 | 65 | -3.03% |  |  | Offscale | Offscale
09/23/24 12:02:31:3078 | 12:03 | 0:07 | 0:07 |  | 67 | 65 | 66 | -2.985% |  |  | Offscale | Offscale
09/23/24 12:02:32:3052 | 12:03 | 0:07 | 0:07 |  | 68 | 66 | 67 | -2.941% |  |  | Offscale | Offscale
09/23/24 12:02:33:3101 | 12:03 | 0:07 | 0:07 |  | 68 | 66 | 67 | -2.941% |  |  | Offscale | Offscale
09/23/24 12:02:34:3161 | 12:03 | 0:07 | 0:07 |  | 69 | 67 | 68 | -2.899% |  |  | Offscale | Offscale
09/23/24 12:02:35:3193 | 12:03 | 0:07 | 0:07 |  | 69 | 67 | 68 | -2.899% |  |  | Offscale | Offscale
09/23/24 12:02:36:3400 | 12:03 | 0:07 | 0:07 |  | 70 | 68 | 69 | -2.857% | 1 |  | Offscale | Offscale
09/23/24 12:02:37:3380 | 12:03 | 0:07 | 0:07 |  | 70 | 68 | 69 | -2.857% |  |  | Offscale | Offscale
09/23/24 12:02:38:3473 | 12:03 | 0:07 | 0:07 |  | 70 | 68 | 69 | -2.857% |  |  | Offscale | Offscale
09/23/24 12:02:39:3531 | 12:03 | 0:07 | 0:07 |  | 70 | 68 | 69 | -2.857% |  |  | Offscale | Offscale
09/23/24 12:02:40:3621 | 12:03 | 0:07 | 0:07 |  | 70 | 68 | 69 | -2.857% |  |  | Offscale | Offscale
09/23/24 12:02:41:3733 | 12:03 | 0:07 | 0:07 |  | 71 | 69 | 70 | -2.817% |  |  | Offscale | Offscale
09/23/24 12:02:42:3789 | 12:03 | 0:07 | 0:07 |  | 72 | 70 | 71 | -2.778% |  |  | Offscale | Offscale
09/23/24 12:02:43:3869 | 12:03 | 0:07 | 0:07 |  | 72 | 70 | 71 | -2.778% |  |  | Offscale | Offscale
09/23/24 12:02:44:3874 | 12:03 | 0:07 | 0:07 |  | 72 | 70 | 71 | -2.778% |  |  | Offscale | Offscale
09/23/24 12:02:45:3858 | 12:03 | 0:07 | 0:07 |  | 72 | 70 | 71 | -2.778% |  |  | Offscale | Offscale
09/23/24 12:02:46:3893 | 12:03 | 0:07 | 0:07 |  | 72 | 70 | 71 | -2.778% |  |  | Offscale | Offscale
09/23/24 12:02:47:3944 | 12:03 | 0:07 | 0:07 |  | 73 | 71 | 72 | -2.74% |  |  | Offscale | Offscale
09/23/24 12:02:48:4059 | 12:03 | 0:07 | 0:07 |  | 73 | 71 | 72 | -2.74% |  |  | Offscale | Offscale
09/23/24 12:02:49:4132 | 12:03 | 0:08 | 0:07 |  | 73 | 71 | 72 | -2.74% |  |  | Offscale | Offscale
09/23/24 12:02:50:4210 | 12:03 | 0:08 | 0:07 |  | 73 | 71 | 72 | -2.74% |  |  | Offscale | Offscale
09/23/24 12:02:51:4234 | 12:03 | 0:08 | 0:07 |  | 73 | 71 | 72 | -2.74% |  |  | Offscale | Offscale
09/23/24 12:02:52:4255 | 12:03 | 0:08 | 0:07 |  | 73 | 71 | 72 | -2.74% |  |  | Offscale | Offscale
09/23/24 12:02:53:4140 | 12:03 | 0:08 | 0:07 |  | 73 | 71 | 72 | -2.74% |  |  | Offscale | Offscale
09/23/24 12:02:54:4184 | 12:03 | 0:08 | 0:07 |  | 73 | 71 | 72 | -2.74% |  |  | Offscale | Offscale
09/23/24 12:02:55:4211 | 12:03 | 0:08 | 0:07 |  | 73 | 71 | 72 | -2.74% |  |  | Offscale | Offscale
09/23/24 12:02:56:4265 | 12:03 | 0:08 | 0:07 |  | 73 | 71 | 72 | -2.74% |  |  | Offscale | Offscale
09/23/24 12:02:57:4433 | 12:03 | 0:08 | 0:07 |  | 73 | 71 | 72 | -2.74% | 1 |  | Offscale | Offscale
09/23/24 12:02:58:4524 | 12:03 | 0:08 | 0:07 |  | 73 | 71 | 72 | -2.74% |  |  | Offscale | Offscale
09/23/24 12:02:59:4576 | 12:03 | 0:08 | 0:08 |  | 73 | 71 | 72 | -2.74% |  |  | Offscale | Offscale
09/23/24 12:03:00:4738 | 12:03 | 0:08 | 0:08 |  | 73 | 71 | 72 | -2.74% |  |  | Offscale | Offscale
09/23/24 12:03:01:4830 | 12:03 | 0:08 | 0:08 |  | 73 | 71 | 72 | -2.74% |  |  | Offscale | Offscale
09/23/24 12:03:02:4943 | 12:03 | 0:08 | 0:08 |  | 73 | 71 | 72 | -2.74% |  |  | Offscale | Offscale
09/23/24 12:03:03:4979 | 12:03 | 0:08 | 0:08 |  | 73 | 71 | 72 | -2.74% |  |  | Offscale | Offscale
09/23/24 12:03:04:4934 | 12:03 | 0:08 | 0:08 |  | 72 | 70 | 71 | -2.778% |  |  | Offscale | Offscale
09/23/24 12:03:05:4978 | 12:03 | 0:08 | 0:08 |  | 72 | 70 | 71 | -2.778% |  |  | Offscale | Offscale
09/23/24 12:03:06:4998 | 12:03 | 0:08 | 0:08 |  | 72 | 70 | 71 | -2.778% |  |  | Offscale | Offscale
09/23/24 12:03:07:5057 | 12:03 | 0:08 | 0:08 |  | 72 | 70 | 71 | -2.778% |  |  | Offscale | Offscale
09/23/24 12:03:08:5185 | 12:03 | 0:08 | 0:08 |  | 70 | 68 | 69 | -2.857% |  |  | Offscale | Offscale
09/23/24 12:03:09:5314 | 12:03 | 0:08 | 0:08 |  | 70 | 68 | 69 | -2.857% |  |  | Offscale | Offscale
09/23/24 12:03:10:5419 | 12:03 | 0:08 | 0:08 |  | 70 | 68 | 69 | -2.857% |  |  | Offscale | Offscale
09/23/24 12:03:11:5516 | 12:03 | 0:08 | 0:08 |  | 70 | 68 | 69 | -2.857% |  |  | Offscale | Offscale
09/23/24 12:03:12:5675 | 12:03 | 0:08 | 0:08 |  | 68 | 66 | 67 | -2.941% | 1 |  | Offscale | Offscale
09/23/24 12:03:13:5848 | 12:03 | 0:08 | 0:08 |  | 68 | 66 | 67 | -2.941% |  |  | Offscale | Offscale
09/23/24 12:03:14:5990 | 12:03 | 0:08 | 0:08 |  | 66 | 64 | 65 | -3.03% |  |  | Offscale | Offscale
09/23/24 12:03:15:6190 | 12:03 | 0:08 | 0:08 |  | 65 | 63 | 64 | -3.077% |  |  | Offscale | Offscale
09/23/24 12:03:16:6270 | 12:03 | 0:08 | 0:08 |  | 64 | 62 | 63 | -3.125% |  |  | Offscale | Offscale
09/23/24 12:03:17:6283 | 12:03 | 0:08 | 0:08 |  | 63 | 60 | 61.5 | -4.762% |  |  | Offscale | Offscale
09/23/24 12:03:18:6191 | 12:03 | 0:08 | 0:08 |  | 61 | 59 | 60 | -3.279% |  |  | Offscale | Offscale
09/23/24 12:03:19:6273 | 12:03 | 0:08 | 0:08 |  | 60 | 58 | 59 | -3.333% |  |  | Offscale | Offscale
09/23/24 12:03:20:6150 | 12:03 | 0:08 | 0:08 |  | 60 | 58 | 59 | -3.333% |  |  | Offscale | Offscale
09/23/24 12:03:21:6384 | 12:03 | 0:08 | 0:08 |  | 59 | 57 | 58 | -3.39% |  |  | Offscale | Offscale
09/23/24 12:03:22:6487 | 12:03 | 0:08 | 0:08 |  | 59 | 57 | 58 | -3.39% |  |  | Offscale | Offscale
09/23/24 12:03:23:6589 | 12:03 | 0:08 | 0:08 |  | 57 | 55 | 56 | -3.509% | 1 |  | Offscale | Offscale
09/23/24 12:03:24:6481 | 12:03 | 0:08 | 0:08 |  | 55 | 52 | 53.5 | -5.455% |  |  | Offscale | Offscale
09/23/24 12:03:25:6583 | 12:03 | 0:08 | 0:08 |  | 53 | 50 | 51.5 | -5.66% |  |  | Offscale | Offscale
09/23/24 12:03:26:6581 | 12:03 | 0:08 | 0:08 |  | 51 | 48 | 49.5 | -5.882% |  |  | Offscale | Offscale
09/23/24 12:03:27:6562 | 12:03 | 0:08 | 0:08 |  | 50 | 47 | 48.5 | -6% |  |  | Offscale | Offscale
09/23/24 12:03:28:6622 | 12:03 | 0:08 | 0:08 |  | 48 | 46 | 47 | -4.167% |  |  | Offscale | Offscale
09/23/24 12:03:29:6721 | 12:03 | 0:08 | 0:08 |  | 47 | 45 | 46 | -4.255% |  |  | Offscale | Offscale
09/23/24 12:03:30:6672 | 12:04 | 0:08 | 0:08 |  | 47 | 44 | 45.5 | -6.383% |  |  | Offscale | Offscale
09/23/24 12:03:31:6636 | 12:04 | 0:08 | 0:08 |  | 46 | 44 | 45 | -4.348% | 1 |  | Offscale | Offscale
09/23/24 12:03:32:6777 | 12:04 | 0:08 | 0:08 |  | 46 | 43 | 44.5 | -6.522% |  |  | Offscale | Offscale
09/23/24 12:03:33:6942 | 12:04 | 0:08 | 0:08 |  | 44 | 41 | 42.5 | -6.818% |  |  | Offscale | Offscale
09/23/24 12:03:34:7067 | 12:04 | 0:08 | 0:08 |  | 41 | 38 | 39.5 | -7.317% |  |  | Offscale | Offscale
09/23/24 12:03:35:7113 | 12:04 | 0:08 | 0:08 |  | 38 | 35 | 36.5 | -7.895% |  |  | Offscale | Offscale
09/23/24 12:03:36:6976 | 12:04 | 0:08 | 0:08 |  | 36 | 33 | 34.5 | -8.333% |  |  | Offscale | Offscale
09/23/24 12:03:37:7073 | 12:04 | 0:08 | 0:08 |  | 34 | 31 | 32.5 | -8.824% |  |  | Offscale | Offscale
09/23/24 12:03:38:7149 | 12:04 | 0:08 | 0:08 |  | 32 | 30 | 31 | -6.25% |  |  | Offscale | Offscale
09/23/24 12:03:39:7237 | 12:04 | 0:08 | 0:08 |  | 30 | 28 | 29 | -6.667% |  |  | Offscale | Offscale
09/23/24 12:03:40:7379 | 12:04 | 0:08 | 0:08 |  | 29 | 26 | 27.5 | -10.34% |  |  | Offscale | Offscale
09/23/24 12:03:41:7376 | 12:04 | 0:08 | 0:08 |  | 27 | 25 | 26 | -7.407% |  |  | Offscale | Offscale
09/23/24 12:03:42:7412 | 12:04 | 0:08 | 0:08 |  | 27 | 24 | 25.5 | -11.11% |  |  | Offscale | Offscale
09/23/24 12:03:43:7583 | 12:04 | 0:08 | 0:08 |  | 27 | 24 | 25.5 | -11.11% |  |  | Offscale | Offscale
09/23/24 12:03:44:7672 | 12:04 | 0:08 | 0:08 |  | 27 | 24 | 25.5 | -11.11% | 1 |  | Offscale | Offscale
09/23/24 12:03:45:7681 | 12:04 | 0:08 | 0:08 |  | 27 | 24 | 25.5 | -11.11% |  |  | Offscale | Offscale
09/23/24 12:03:46:7664 | 12:04 | 0:08 | 0:08 |  | 27 | 24 | 25.5 | -11.11% |  |  | Offscale | Offscale
09/23/24 12:03:47:7681 | 12:04 | 0:08 | 0:08 |  | 27 | 24 | 25.5 | -11.11% |  |  | Offscale | Offscale
09/23/24 12:03:48:7633 | 12:04 | 0:08 | 0:08 |  | 27 | 24 | 25.5 | -11.11% |  |  | Offscale | Offscale
09/23/24 12:03:49:7649 | 12:04 | 0:09 | 0:08 |  | 28 | 26 | 27 | -7.143% |  |  | Offscale | Offscale
09/23/24 12:03:50:7553 | 12:04 | 0:09 | 0:08 |  | 29 | 27 | 28 | -6.897% |  |  | Offscale | Offscale
09/23/24 12:03:51:7708 | 12:04 | 0:09 | 0:08 |  | 31 | 29 | 30 | -6.452% |  |  | Offscale | Offscale
09/23/24 12:03:52:7838 | 12:04 | 0:09 | 0:08 |  | 32 | 29 | 30.5 | -9.375% |  |  | Offscale | Offscale
09/23/24 12:03:53:7895 | 12:04 | 0:09 | 0:08 |  | 33 | 31 | 32 | -6.061% |  |  | Offscale | Offscale
09/23/24 12:03:54:7950 | 12:04 | 0:09 | 0:08 |  | 33 | 31 | 32 | -6.061% |  |  | Offscale | Offscale
09/23/24 12:03:55:8020 | 12:04 | 0:09 | 0:08 |  | 34 | 31 | 32.5 | -8.824% |  |  | Offscale | Offscale
09/23/24 12:03:56:8110 | 12:04 | 0:09 | 0:08 |  | 34 | 31 | 32.5 | -8.824% |  |  | Offscale | Offscale
09/23/24 12:03:57:8254 | 12:04 | 0:09 | 0:08 |  | 34 | 31 | 32.5 | -8.824% |  |  | Offscale | Offscale
09/23/24 12:03:58:8399 | 12:04 | 0:09 | 0:08 |  | 34 | 31 | 32.5 | -8.824% |  |  | Offscale | Offscale
09/23/24 12:03:59:8461 | 12:04 | 0:09 | 0:09 |  | 34 | 31 | 32.5 | -8.824% | 1 |  | Offscale | Offscale
09/23/24 12:04:00:8348 | 12:04 | 0:09 | 0:09 |  | 36 | 33 | 34.5 | -8.333% |  |  | Offscale | Offscale
09/23/24 12:04:01:8490 | 12:04 | 0:09 | 0:09 |  | 37 | 35 | 36 | -5.405% |  |  | Offscale | Offscale
09/23/24 12:04:02:8648 | 12:04 | 0:09 | 0:09 |  | 39 | 37 | 38 | -5.128% |  |  | Offscale | Offscale
09/23/24 12:04:03:8809 | 12:04 | 0:09 | 0:09 |  | 39 | 37 | 38 | -5.128% |  |  | Offscale | Offscale
09/23/24 12:04:04:8916 | 12:04 | 0:09 | 0:09 |  | 41 | 38 | 39.5 | -7.317% |  |  | Offscale | Offscale
09/23/24 12:04:05:8828 | 12:04 | 0:09 | 0:09 |  | 41 | 39 | 40 | -4.878% |  |  | Offscale | Offscale
09/23/24 12:04:06:8944 | 12:04 | 0:09 | 0:09 |  | 42 | 39 | 40.5 | -7.143% |  |  | Offscale | Offscale
09/23/24 12:04:07:8869 | 12:04 | 0:09 | 0:09 |  | 42 | 39 | 40.5 | -7.143% |  |  | Offscale | Offscale
09/23/24 12:04:08:8986 | 12:04 | 0:09 | 0:09 |  | 42 | 40 | 41 | -4.762% |  |  | Offscale | Offscale
09/23/24 12:04:09:9115 | 12:04 | 0:09 | 0:09 |  | 42 | 40 | 41 | -4.762% |  |  | Offscale | Offscale
09/23/24 12:04:10:9199 | 12:04 | 0:09 | 0:09 |  | 42 | 40 | 41 | -4.762% |  |  | Offscale | Offscale
09/23/24 12:04:11:9178 | 12:04 | 0:09 | 0:09 |  | 43 | 41 | 42 | -4.651% | 1 |  | Offscale | Offscale
09/23/24 12:04:12:9325 | 12:04 | 0:09 | 0:09 |  | 46 | 43 | 44.5 | -6.522% |  |  | Offscale | Offscale
09/23/24 12:04:13:9319 | 12:04 | 0:09 | 0:09 |  | 46 | 44 | 45 | -4.348% |  |  | Offscale | Offscale
09/23/24 12:04:14:9402 | 12:04 | 0:09 | 0:09 |  | 47 | 45 | 46 | -4.255% |  |  | Offscale | Offscale
09/23/24 12:04:15:9362 | 12:04 | 0:09 | 0:09 |  | 48 | 45 | 46.5 | -6.25% |  |  | Offscale | Offscale
09/23/24 12:04:16:9477 | 12:04 | 0:09 | 0:09 |  | 48 | 46 | 47 | -4.167% |  |  | Offscale | Offscale
09/23/24 12:04:17:9553 | 12:04 | 0:09 | 0:09 |  | 49 | 46 | 47.5 | -6.122% |  |  | Offscale | Offscale
09/23/24 12:04:18:9571 | 12:04 | 0:09 | 0:09 |  | 50 | 47 | 48.5 | -6% |  |  | Offscale | Offscale
09/23/24 12:04:19:9736 | 12:04 | 0:09 | 0:09 |  | 50 | 48 | 49 | -4% |  |  | Offscale | Offscale
09/23/24 12:04:20:9758 | 12:04 | 0:09 | 0:09 |  | 50 | 48 | 49 | -4% |  |  | Offscale | Offscale
09/23/24 12:04:21:9731 | 12:04 | 0:09 | 0:09 |  | 51 | 48 | 49.5 | -5.882% |  |  | Offscale | Offscale
09/23/24 12:04:22:9763 | 12:04 | 0:09 | 0:09 |  | 51 | 49 | 50 | -3.922% |  |  | Offscale | Offscale
09/23/24 12:04:23:9780 | 12:04 | 0:09 | 0:09 |  | 51 | 49 | 50 | -3.922% |  |  | Offscale | Offscale
09/23/24 12:04:24:9861 | 12:04 | 0:09 | 0:09 |  | 51 | 49 | 50 | -3.922% | 1 |  | Offscale | Offscale
09/23/24 12:04:25:9877 | 12:04 | 0:09 | 0:09 |  | 52 | 50 | 51 | -3.846% |  |  | Offscale | Offscale
09/23/24 12:04:26:9749 | 12:04 | 0:09 | 0:09 |  | 53 | 51 | 52 | -3.774% |  |  | Offscale | Offscale
09/23/24 12:04:27:9874 | 12:04 | 0:09 | 0:09 |  | 54 | 52 | 53 | -3.704% |  |  | Offscale | Offscale
09/23/24 12:04:28:9923 | 12:04 | 0:09 | 0:09 |  | 55 | 53 | 54 | -3.636% |  |  | Offscale | Offscale
09/23/24 12:04:29:9999 | 12:04 | 0:09 | 0:09 |  | 55 | 53 | 54 | -3.636% |  |  | Offscale | Offscale
09/23/24 12:04:31:0048 | 12:05 | 0:09 | 0:09 |  | 56 | 54 | 55 | -3.571% |  |  | Offscale | Offscale
09/23/24 12:04:32:0112 | 12:05 | 0:09 | 0:09 |  | 56 | 54 | 55 | -3.571% |  |  | Offscale | Offscale
09/23/24 12:04:33:0165 | 12:05 | 0:09 | 0:09 |  | 58 | 55 | 56.5 | -5.172% |  |  | Offscale | Offscale
09/23/24 12:04:34:0117 | 12:05 | 0:09 | 0:09 |  | 58 | 55 | 56.5 | -5.172% |  |  | Offscale | Offscale
09/23/24 12:04:35:0199 | 12:05 | 0:09 | 0:09 |  | 58 | 56 | 57 | -3.448% |  |  | Offscale | Offscale
09/23/24 12:04:36:0289 | 12:05 | 0:09 | 0:09 |  | 58 | 56 | 57 | -3.448% |  |  | Offscale | Offscale
09/23/24 12:04:37:0286 | 12:05 | 0:09 | 0:09 |  | 58 | 56 | 57 | -3.448% |  |  | Offscale | Offscale
09/23/24 12:04:38:0372 | 12:05 | 0:09 | 0:09 |  | 59 | 57 | 58 | -3.39% |  |  | Offscale | Offscale
09/23/24 12:04:39:0409 | 12:05 | 0:09 | 0:09 |  | 59 | 57 | 58 | -3.39% |  |  | Offscale | Offscale
09/23/24 12:04:40:0477 | 12:05 | 0:09 | 0:09 |  | 59 | 57 | 58 | -3.39% |  |  | Offscale | Offscale
09/23/24 12:04:41:0433 | 12:05 | 0:09 | 0:09 |  | 59 | 57 | 58 | -3.39% | 1 |  | Offscale | Offscale
09/23/24 12:04:42:0556 | 12:05 | 0:09 | 0:09 |  | 61 | 58 | 59.5 | -4.918% |  |  | Offscale | Offscale
09/23/24 12:04:43:0579 | 12:05 | 0:09 | 0:09 |  | 62 | 60 | 61 | -3.226% |  |  | Offscale | Offscale
09/23/24 12:04:44:0661 | 12:05 | 0:09 | 0:09 |  | 63 | 61 | 62 | -3.175% |  |  | Offscale | Offscale
09/23/24 12:04:45:0623 | 12:05 | 0:09 | 0:09 |  | 64 | 62 | 63 | -3.125% |  |  | Offscale | Offscale
09/23/24 12:04:46:0581 | 12:05 | 0:09 | 0:09 |  | 65 | 63 | 64 | -3.077% |  |  | Offscale | Offscale
09/23/24 12:04:47:0592 | 12:05 | 0:09 | 0:09 |  | 66 | 64 | 65 | -3.03% |  |  | Offscale | Offscale
09/23/24 12:04:48:0709 | 12:05 | 0:09 | 0:09 |  | 67 | 65 | 66 | -2.985% |  |  | Offscale | Offscale
09/23/24 12:04:49:0747 | 12:05 | 0:10 | 0:09 |  | 67 | 65 | 66 | -2.985% |  |  | Offscale | Offscale
09/23/24 12:04:50:0749 | 12:05 | 0:10 | 0:09 |  | 68 | 66 | 67 | -2.941% |  |  | Offscale | Offscale
09/23/24 12:04:51:0734 | 12:05 | 0:10 | 0:09 |  | 68 | 66 | 67 | -2.941% |  |  | Offscale | Offscale
09/23/24 12:04:52:0899 | 12:05 | 0:10 | 0:09 |  | 68 | 66 | 67 | -2.941% |  |  | Offscale | Offscale
09/23/24 12:04:53:0969 | 12:05 | 0:10 | 0:09 |  | 69 | 67 | 68 | -2.899% |  |  | Offscale | Offscale
09/23/24 12:04:54:0856 | 12:05 | 0:10 | 0:09 |  | 69 | 67 | 68 | -2.899% |  |  | Offscale | Offscale
09/23/24 12:04:55:0960 | 12:05 | 0:10 | 0:09 |  | 70 | 68 | 69 | -2.857% | 1 |  | Offscale | Offscale
09/23/24 12:04:56:0945 | 12:05 | 0:10 | 0:09 |  | 71 | 69 | 70 | -2.817% |  |  | Offscale | Offscale
09/23/24 12:04:57:0852 | 12:05 | 0:10 | 0:09 |  | 72 | 70 | 71 | -2.778% |  |  | Offscale | Offscale
09/23/24 12:04:58:1046 | 12:05 | 0:10 | 0:09 |  | 73 | 71 | 72 | -2.74% |  |  | Offscale | Offscale
09/23/24 12:04:59:1236 | 12:05 | 0:10 | 0:10 |  | 75 | 73 | 74 | -2.667% |  |  | Offscale | Offscale
09/23/24 12:05:00:1033 | 12:05 | 0:10 | 0:10 |  | 76 | 73 | 74.5 | -3.947% |  |  | Offscale | Offscale
09/23/24 12:05:01:0998 | 12:05 | 0:10 | 0:10 |  | 78 | 76 | 77 | -2.564% |  |  | Offscale | Offscale
09/23/24 12:05:02:1111 | 12:05 | 0:10 | 0:10 |  | 78 | 76 | 77 | -2.564% |  |  | Offscale | Offscale
09/23/24 12:05:03:1141 | 12:05 | 0:10 | 0:10 |  | 78 | 76 | 77 | -2.564% |  |  | Offscale | Offscale
09/23/24 12:05:04:1240 | 12:05 | 0:10 | 0:10 |  | 78 | 76 | 77 | -2.564% |  |  | Offscale | Offscale
09/23/24 12:05:05:1284 | 12:05 | 0:10 | 0:10 |  | 80 | 78 | 79 | -2.5% | 1 |  | Offscale | Offscale
09/23/24 12:05:06:1311 | 12:05 | 0:10 | 0:10 |  | 80 | 78 | 79 | -2.5% |  |  | Offscale | Offscale
09/23/24 12:05:07:1369 | 12:05 | 0:10 | 0:10 |  | 81 | 80 | 80.5 | -1.235% |  |  | Offscale | Offscale
09/23/24 12:05:08:1488 | 12:05 | 0:10 | 0:10 |  | 84 | 82 | 83 | -2.381% |  |  | Offscale | Offscale
09/23/24 12:05:09:1639 | 12:05 | 0:10 | 0:10 |  | 86 | 84 | 85 | -2.326% |  |  | Offscale | Offscale
09/23/24 12:05:10:1829 | 12:05 | 0:10 | 0:10 |  | 86 | 85 | 85.5 | -1.163% |  |  | Offscale | Offscale
09/23/24 12:05:11:1891 | 12:05 | 0:10 | 0:10 |  | 89 | 87 | 88 | -2.247% |  |  | Offscale | Offscale
09/23/24 12:05:12:1866 | 12:05 | 0:10 | 0:10 |  | 92 | 90 | 91 | -2.174% |  |  | Offscale | Offscale
09/23/24 12:05:13:1918 | 12:05 | 0:10 | 0:10 |  | 94 | 92 | 93 | -2.128% |  |  | Offscale | Offscale
09/23/24 12:05:14:1949 | 12:05 | 0:10 | 0:10 |  | 94 | 92 | 93 | -2.128% |  |  | Offscale | Offscale
09/23/24 12:05:15:1967 | 12:05 | 0:10 | 0:10 |  | 95 | 94 | 94.5 | -1.053% |  |  | Offscale | Offscale
09/23/24 12:05:16:2128 | 12:05 | 0:10 | 0:10 |  | 97 | 96 | 96.5 | -1.031% |  |  | Offscale | Offscale
09/23/24 12:05:17:2100 | 12:05 | 0:10 | 0:10 |  | 98 | 96 | 97 | -2.041% |  |  | Offscale | Offscale
09/23/24 12:05:18:2206 | 12:05 | 0:10 | 0:10 |  | 100 | 99 | 99.5 | -1% |  |  | Offscale | Offscale
09/23/24 12:05:19:2228 | 12:05 | 0:10 | 0:10 |  | 101 | 99 | 100 | -1.98% |  |  | Offscale | Offscale
09/23/24 12:05:20:2320 | 12:05 | 0:10 | 0:10 |  | 101 | 99 | 100 | -1.98% | 1 |  | Offscale | Offscale
09/23/24 12:05:21:2234 | 12:05 | 0:10 | 0:10 |  | 101 | 99 | 100 | -1.98% |  |  | Offscale | Offscale
09/23/24 12:05:22:2346 | 12:05 | 0:10 | 0:10 |  | 105 | 103 | 104 | -1.905% |  |  | Offscale | Offscale
09/23/24 12:05:23:2261 | 12:05 | 0:10 | 0:10 |  | 108 | 106 | 107 | -1.852% |  |  | Offscale | Offscale
09/23/24 12:05:24:2584 | 12:05 | 0:10 | 0:10 |  | 113 | 112 | 112.5 | -0.885% |  |  | Offscale | Offscale
09/23/24 12:05:25:2350 | 12:05 | 0:10 | 0:10 |  | 116 | 114 | 115 | -1.724% |  |  | Offscale | Offscale
09/23/24 12:05:26:2401 | 12:05 | 0:10 | 0:10 |  | 117 | 114 | 115.5 | -2.564% |  |  | Offscale | Offscale
09/23/24 12:05:27:2564 | 12:05 | 0:10 | 0:10 |  | 117 | 118 | 117.5 | 0.8547% |  |  | Offscale | Offscale
09/23/24 12:05:28:2628 | 12:05 | 0:10 | 0:10 |  | 121 | 119 | 120 | -1.653% |  |  | Offscale | Offscale
09/23/24 12:05:29:2671 | 12:05 | 0:10 | 0:10 |  | 125 | 123 | 124 | -1.6% |  |  | Offscale | Offscale
09/23/24 12:05:30:2671 | 12:06 | 0:10 | 0:10 |  | 125 | 123 | 124 | -1.6% |  |  | Offscale | Offscale
09/23/24 12:05:31:2638 | 12:06 | 0:10 | 0:10 |  | 125 | 123 | 124 | -1.6% |  |  | Offscale | Offscale
09/23/24 12:05:32:2786 | 12:06 | 0:10 | 0:10 |  | 125 | 123 | 124 | -1.6% |  |  | Offscale | Offscale
09/23/24 12:05:33:2928 | 12:06 | 0:10 | 0:10 |  | 131 | 129 | 130 | -1.527% |  |  | Offscale | Offscale
09/23/24 12:05:34:2971 | 12:06 | 0:10 | 0:10 |  | 131 | 129 | 130 | -1.527% |  |  | Offscale | Offscale
09/23/24 12:05:35:2884 | 12:06 | 0:10 | 0:10 |  | 131 | 129 | 130 | -1.527% |  |  | Offscale | Offscale
09/23/24 12:05:36:3005 | 12:06 | 0:10 | 0:10 |  | 131 | 129 | 130 | -1.527% |  |  | Offscale | Offscale
09/23/24 12:05:37:2922 | 12:06 | 0:10 | 0:10 |  | 136 | 134 | 135 | -1.471% | 1 | End of progressive test | Offscale | Offscale
09/23/24 12:05:38:3013 | 12:06 | 0:10 | 0:10 | 0:00 | 136 | 135 | 135.5 | -0.7353% | 2 | Constant load | Offscale | Offscale
09/23/24 12:05:39:3180 | 12:06 | 0:10 | 0:10 | 0:00 | 137 | 135 | 136 | -1.46% | 2 |  | Offscale | Offscale
09/23/24 12:05:40:3316 | 12:06 | 0:10 | 0:10 | 0:00 | 137 | 135 | 136 | -1.46% | 2 |  | Offscale | Offscale
09/23/24 12:05:41:3368 | 12:06 | 0:10 | 0:10 | 0:00 | 137 | 135 | 136 | -1.46% | 2 |  | Offscale | Offscale
09/23/24 12:05:42:3369 | 12:06 | 0:10 | 0:10 | 0:00 | 137 | 135 | 136 | -1.46% | 2 |  | Offscale | Offscale
09/23/24 12:05:43:3460 | 12:06 | 0:10 | 0:10 | 0:00 | 137 | 135 | 136 | -1.46% | 2 |  | Offscale | Offscale
09/23/24 12:05:44:3523 | 12:06 | 0:10 | 0:10 | 0:00 | 137 | 135 | 136 | -1.46% | 2 |  | Offscale | Offscale
09/23/24 12:05:45:3698 | 12:06 | 0:10 | 0:10 | 0:00 | 137 | 135 | 136 | -1.46% | 2 |  | Offscale | Offscale
09/23/24 12:05:46:3725 | 12:06 | 0:10 | 0:10 | 0:00 | 142 | 140 | 141 | -1.408% | 2 |  | Offscale | Offscale
09/23/24 12:05:47:3831 | 12:06 | 0:10 | 0:10 | 0:00 | 142 | 140 | 141 | -1.408% | 2 |  | Offscale | Offscale
09/23/24 12:05:48:3822 | 12:06 | 0:10 | 0:10 | 0:00 | 142 | 140 | 141 | -1.408% | 2 |  | Offscale | Offscale
09/23/24 12:05:49:3924 | 12:06 | 0:11 | 0:10 | 0:00 | 142 | 141 | 141.5 | -0.7042% | 2 |  | Offscale | Offscale
09/23/24 12:05:50:3922 | 12:06 | 0:11 | 0:10 | 0:00 | 142 | 141 | 141.5 | -0.7042% | 2 |  | Offscale | Offscale
09/23/24 12:05:51:3898 | 12:06 | 0:11 | 0:10 | 0:00 | 142 | 141 | 141.5 | -0.7042% | 2 |  | Offscale | Offscale
09/23/24 12:05:52:3878 | 12:06 | 0:11 | 0:10 | 0:00 | 142 | 141 | 141.5 | -0.7042% | 2 |  | Offscale | Offscale
09/23/24 12:05:53:3823 | 12:06 | 0:11 | 0:10 | 0:00 | 142 | 141 | 141.5 | -0.7042% | 2 |  | Offscale | Offscale
09/23/24 12:05:54:3839 | 12:06 | 0:11 | 0:10 | 0:00 | 143 | 141 | 142 | -1.399% | 2 |  | Offscale | Offscale
09/23/24 12:05:55:3856 | 12:06 | 0:11 | 0:10 | 0:00 | 143 | 141 | 142 | -1.399% | 2 |  | Offscale | Offscale
09/23/24 12:05:56:3971 | 12:06 | 0:11 | 0:10 | 0:00 | 143 | 141 | 142 | -1.399% | 2 |  | Offscale | Offscale
09/23/24 12:05:57:4010 | 12:06 | 0:11 | 0:10 | 0:00 | 143 | 141 | 142 | -1.399% | 2 |  | Offscale | Offscale
09/23/24 12:05:58:4135 | 12:06 | 0:11 | 0:10 | 0:00 | 143 | 141 | 142 | -1.399% | 2 |  | Offscale | Offscale
09/23/24 12:05:59:4206 | 12:06 | 0:11 | 0:11 | 0:00 | 143 | 141 | 142 | -1.399% | 2 |  | Offscale | Offscale
09/23/24 12:06:00:4145 | 12:06 | 0:11 | 0:11 | 0:00 | 149 | 147 | 148 | -1.342% | 2 |  | Offscale | Offscale
09/23/24 12:06:01:4167 | 12:06 | 0:11 | 0:11 | 0:00 | 149 | 147 | 148 | -1.342% | 2 |  | Offscale | Offscale
09/23/24 12:06:02:4244 | 12:06 | 0:11 | 0:11 | 0:00 | 149 | 147 | 148 | -1.342% | 2 |  | Offscale | Offscale
09/23/24 12:06:03:4150 | 12:06 | 0:11 | 0:11 | 0:00 | 149 | 147 | 148 | -1.342% | 2 |  | Offscale | Offscale
09/23/24 12:06:04:4266 | 12:06 | 0:11 | 0:11 | 0:00 | 149 | 147 | 148 | -1.342% | 2 |  | Offscale | Offscale
09/23/24 12:06:05:4264 | 12:06 | 0:11 | 0:11 | 0:00 | 149 | 147 | 148 | -1.342% | 2 |  | Offscale | Offscale
09/23/24 12:06:06:4361 | 12:06 | 0:11 | 0:11 | 0:00 | 149 | 147 | 148 | -1.342% | 2 |  | Offscale | Offscale
09/23/24 12:06:07:4291 | 12:06 | 0:11 | 0:11 | 0:00 | 149 | 147 | 148 | -1.342% | 2 |  | Offscale | Offscale
09/23/24 12:06:08:4381 | 12:06 | 0:11 | 0:11 | 0:01 | 149 | 147 | 148 | -1.342% | 2 |  | Offscale | Offscale
09/23/24 12:06:09:4401 | 12:06 | 0:11 | 0:11 | 0:01 | 149 | 147 | 148 | -1.342% | 2 |  | Offscale | Offscale
09/23/24 12:06:10:4288 | 12:06 | 0:11 | 0:11 | 0:01 | 149 | 147 | 148 | -1.342% | 2 |  | Offscale | Offscale
09/23/24 12:06:11:4381 | 12:06 | 0:11 | 0:11 | 0:01 | 149 | 147 | 148 | -1.342% | 2 |  | Offscale | Offscale
09/23/24 12:06:12:4379 | 12:06 | 0:11 | 0:11 | 0:01 | 149 | 147 | 148 | -1.342% | 2 |  | Offscale | Offscale
09/23/24 12:06:13:4450 | 12:06 | 0:11 | 0:11 | 0:01 | 149 | 147 | 148 | -1.342% | 2 |  | Offscale | Offscale
09/23/24 12:06:14:4532 | 12:06 | 0:11 | 0:11 | 0:01 | 149 | 147 | 148 | -1.342% | 2 |  | Offscale | Offscale
09/23/24 12:06:15:4536 | 12:06 | 0:11 | 0:11 | 0:01 | 149 | 147 | 148 | -1.342% | 2 |  | Offscale | Offscale
09/23/24 12:06:16:4533 | 12:06 | 0:11 | 0:11 | 0:01 | 149 | 147 | 148 | -1.342% | 2 |  | Offscale | Offscale
09/23/24 12:06:17:4560 | 12:06 | 0:11 | 0:11 | 0:01 | 149 | 147 | 148 | -1.342% | 2 |  | Offscale | Offscale
09/23/24 12:06:18:4450 | 12:06 | 0:11 | 0:11 | 0:01 | 149 | 147 | 148 | -1.342% | 2 |  | Offscale | Offscale
09/23/24 12:06:19:4462 | 12:06 | 0:11 | 0:11 | 0:01 | 149 | 147 | 148 | -1.342% | 2 |  | Offscale | Offscale
09/23/24 12:06:20:4503 | 12:06 | 0:11 | 0:11 | 0:01 | 149 | 147 | 148 | -1.342% | 2 |  | Offscale | Offscale
09/23/24 12:06:21:4621 | 12:06 | 0:11 | 0:11 | 0:01 | 149 | 147 | 148 | -1.342% | 2 |  | Offscale | Offscale
09/23/24 12:06:22:4691 | 12:06 | 0:11 | 0:11 | 0:01 | 149 | 147 | 148 | -1.342% | 2 |  | Offscale | Offscale
09/23/24 12:06:23:4720 | 12:06 | 0:11 | 0:11 | 0:01 | 149 | 147 | 148 | -1.342% | 2 |  | Offscale | Offscale
09/23/24 12:06:24:4801 | 12:06 | 0:11 | 0:11 | 0:01 | 149 | 147 | 148 | -1.342% | 2 |  | Offscale | Offscale
09/23/24 12:06:25:4928 | 12:06 | 0:11 | 0:11 | 0:01 | 149 | 147 | 148 | -1.342% | 2 |  | Offscale | Offscale
09/23/24 12:06:26:5165 | 12:06 | 0:11 | 0:11 | 0:01 | 149 | 147 | 148 | -1.342% | 2 |  | Offscale | Offscale
09/23/24 12:06:27:5106 | 12:06 | 0:11 | 0:11 | 0:01 | 149 | 147 | 148 | -1.342% | 2 |  | Offscale | Offscale
09/23/24 12:06:28:5109 | 12:06 | 0:11 | 0:11 | 0:01 | 149 | 147 | 148 | -1.342% | 2 |  | Offscale | Offscale
09/23/24 12:06:29:5171 | 12:06 | 0:11 | 0:11 | 0:01 | 149 | 147 | 148 | -1.342% | 2 |  | Offscale | Offscale
09/23/24 12:06:30:5134 | 12:06 | 0:11 | 0:11 | 0:01 | 156 | 154 | 155 | -1.282% | 2 |  | Offscale | Offscale
09/23/24 12:06:31:5154 | 12:07 | 0:11 | 0:11 | 0:01 | 156 | 154 | 155 | -1.282% | 2 |  | Offscale | Offscale
09/23/24 12:06:32:5210 | 12:07 | 0:11 | 0:11 | 0:01 | 156 | 154 | 155 | -1.282% | 2 |  | Offscale | Offscale
09/23/24 12:06:33:5224 | 12:07 | 0:11 | 0:11 | 0:01 | 156 | 155 | 155.5 | -0.641% | 2 |  | Offscale | Offscale
09/23/24 12:06:34:5456 | 12:07 | 0:11 | 0:11 | 0:01 | 156 | 154 | 155 | -1.282% | 2 |  | Offscale | Offscale
09/23/24 12:06:35:5397 | 12:07 | 0:11 | 0:11 | 0:01 | 156 | 154 | 155 | -1.282% | 2 |  | Offscale | Offscale
09/23/24 12:06:36:5461 | 12:07 | 0:11 | 0:11 | 0:01 | 156 | 154 | 155 | -1.282% | 2 |  | Offscale | Offscale
09/23/24 12:06:37:5511 | 12:07 | 0:11 | 0:11 | 0:01 | 156 | 154 | 155 | -1.282% | 2 |  | Offscale | Offscale
09/23/24 12:06:38:5589 | 12:07 | 0:11 | 0:11 | 0:01 | 156 | 154 | 155 | -1.282% | 2 |  | Offscale | Offscale
09/23/24 12:06:39:5591 | 12:07 | 0:11 | 0:11 | 0:01 | 156 | 154 | 155 | -1.282% | 2 |  | Offscale | Offscale
09/23/24 12:06:40:5582 | 12:07 | 0:11 | 0:11 | 0:01 | 156 | 154 | 155 | -1.282% | 2 |  | Offscale | Offscale
09/23/24 12:06:41:5753 | 12:07 | 0:11 | 0:11 | 0:01 | 156 | 154 | 155 | -1.282% | 2 |  | Offscale | Offscale
09/23/24 12:06:42:5744 | 12:07 | 0:11 | 0:11 | 0:01 | 156 | 154 | 155 | -1.282% | 2 |  | Offscale | Offscale
09/23/24 12:06:43:5750 | 12:07 | 0:11 | 0:11 | 0:01 | 156 | 154 | 155 | -1.282% | 2 |  | Offscale | Offscale
09/23/24 12:06:44:5697 | 12:07 | 0:11 | 0:11 | 0:01 | 156 | 154 | 155 | -1.282% | 2 |  | Offscale | Offscale
09/23/24 12:06:45:5727 | 12:07 | 0:11 | 0:11 | 0:01 | 156 | 154 | 155 | -1.282% | 2 |  | Offscale | Offscale
09/23/24 12:06:46:5777 | 12:07 | 0:11 | 0:11 | 0:01 | 156 | 154 | 155 | -1.282% | 2 |  | Offscale | Offscale
09/23/24 12:06:47:5783 | 12:07 | 0:11 | 0:11 | 0:01 | 156 | 154 | 155 | -1.282% | 2 |  | Offscale | Offscale
09/23/24 12:06:48:5765 | 12:07 | 0:11 | 0:11 | 0:01 | 156 | 154 | 155 | -1.282% | 2 |  | Offscale | Offscale
09/23/24 12:06:49:5883 | 12:07 | 0:12 | 0:11 | 0:01 | 156 | 154 | 155 | -1.282% | 2 |  | Offscale | Offscale
09/23/24 12:06:50:6012 | 12:07 | 0:12 | 0:11 | 0:01 | 156 | 154 | 155 | -1.282% | 2 |  | Offscale | Offscale
09/23/24 12:06:51:6028 | 12:07 | 0:12 | 0:11 | 0:01 | 156 | 155 | 155.5 | -0.641% | 2 |  | Offscale | Offscale
09/23/24 12:06:52:6159 | 12:07 | 0:12 | 0:11 | 0:01 | 156 | 154 | 155 | -1.282% | 2 |  | Offscale | Offscale
09/23/24 12:06:53:6330 | 12:07 | 0:12 | 0:11 | 0:01 | 156 | 154 | 155 | -1.282% | 2 |  | Offscale | Offscale
09/23/24 12:06:54:6431 | 12:07 | 0:12 | 0:11 | 0:01 | 156 | 154 | 155 | -1.282% | 2 |  | Offscale | Offscale
09/23/24 12:06:55:6421 | 12:07 | 0:12 | 0:11 | 0:01 | 156 | 154 | 155 | -1.282% | 2 |  | Offscale | Offscale
09/23/24 12:06:56:6427 | 12:07 | 0:12 | 0:11 | 0:01 | 156 | 154 | 155 | -1.282% | 2 |  | Offscale | Offscale
09/23/24 12:06:57:6400 | 12:07 | 0:12 | 0:11 | 0:01 | 156 | 154 | 155 | -1.282% | 2 |  | Offscale | Offscale
09/23/24 12:06:58:6359 | 12:07 | 0:12 | 0:11 | 0:01 | 156 | 155 | 155.5 | -0.641% | 2 |  | Offscale | Offscale
09/23/24 12:06:59:6382 | 12:07 | 0:12 | 0:12 | 0:01 | 156 | 154 | 155 | -1.282% | 2 |  | Offscale | Offscale
09/23/24 12:07:00:6351 | 12:07 | 0:12 | 0:12 | 0:01 | 156 | 154 | 155 | -1.282% | 2 |  | Offscale | Offscale
09/23/24 12:07:01:6371 | 12:07 | 0:12 | 0:12 | 0:01 | 156 | 154 | 155 | -1.282% | 2 |  | Offscale | Offscale
09/23/24 12:07:02:6451 | 12:07 | 0:12 | 0:12 | 0:01 | 156 | 154 | 155 | -1.282% | 2 |  | Offscale | Offscale
09/23/24 12:07:03:6532 | 12:07 | 0:12 | 0:12 | 0:01 | 156 | 154 | 155 | -1.282% | 2 |  | Offscale | Offscale
09/23/24 12:07:04:6517 | 12:07 | 0:12 | 0:12 | 0:01 | 156 | 154 | 155 | -1.282% | 2 |  | Offscale | Offscale
09/23/24 12:07:05:6552 | 12:07 | 0:12 | 0:12 | 0:01 | 156 | 154 | 155 | -1.282% | 2 |  | Offscale | Offscale
09/23/24 12:07:06:6492 | 12:07 | 0:12 | 0:12 | 0:01 | 156 | 154 | 155 | -1.282% | 2 |  | Offscale | Offscale
09/23/24 12:07:07:6614 | 12:07 | 0:12 | 0:12 | 0:01 | 156 | 154 | 155 | -1.282% | 2 |  | Offscale | Offscale
09/23/24 12:07:08:6672 | 12:07 | 0:12 | 0:12 | 0:02 | 156 | 154 | 155 | -1.282% | 2 |  | Offscale | Offscale
09/23/24 12:07:09:6627 | 12:07 | 0:12 | 0:12 | 0:02 | 156 | 154 | 155 | -1.282% | 2 |  | Offscale | Offscale
09/23/24 12:07:10:6810 | 12:07 | 0:12 | 0:12 | 0:02 | 156 | 154 | 155 | -1.282% | 2 |  | Offscale | Offscale
09/23/24 12:07:11:6903 | 12:07 | 0:12 | 0:12 | 0:02 | 156 | 154 | 155 | -1.282% | 2 |  | Offscale | Offscale
09/23/24 12:07:12:6949 | 12:07 | 0:12 | 0:12 | 0:02 | 156 | 154 | 155 | -1.282% | 2 |  | Offscale | Offscale
09/23/24 12:07:13:6920 | 12:07 | 0:12 | 0:12 | 0:02 | 156 | 154 | 155 | -1.282% | 2 |  | Offscale | Offscale
09/23/24 12:07:14:6956 | 12:07 | 0:12 | 0:12 | 0:02 | 156 | 154 | 155 | -1.282% | 2 |  | Offscale | Offscale
09/23/24 12:07:15:7137 | 12:07 | 0:12 | 0:12 | 0:02 | 156 | 154 | 155 | -1.282% | 2 |  | Offscale | Offscale
09/23/24 12:07:16:7179 | 12:07 | 0:12 | 0:12 | 0:02 | 156 | 154 | 155 | -1.282% | 2 |  | Offscale | Offscale
09/23/24 12:07:17:7171 | 12:07 | 0:12 | 0:12 | 0:02 | 156 | 155 | 155.5 | -0.641% | 2 |  | Offscale | Offscale
09/23/24 12:07:18:7159 | 12:07 | 0:12 | 0:12 | 0:02 | 156 | 154 | 155 | -1.282% | 2 |  | Offscale | Offscale
09/23/24 12:07:19:7107 | 12:07 | 0:12 | 0:12 | 0:02 | 156 | 154 | 155 | -1.282% | 2 |  | Offscale | Offscale
09/23/24 12:07:20:7310 | 12:07 | 0:12 | 0:12 | 0:02 | 156 | 154 | 155 | -1.282% | 2 |  | Offscale | Offscale
09/23/24 12:07:21:7417 | 12:07 | 0:12 | 0:12 | 0:02 | 156 | 154 | 155 | -1.282% | 2 |  | Offscale | Offscale
09/23/24 12:07:22:7475 | 12:07 | 0:12 | 0:12 | 0:02 | 156 | 154 | 155 | -1.282% | 2 |  | Offscale | Offscale
09/23/24 12:07:23:7499 | 12:07 | 0:12 | 0:12 | 0:02 | 156 | 154 | 155 | -1.282% | 2 |  | Offscale | Offscale
09/23/24 12:07:24:7533 | 12:07 | 0:12 | 0:12 | 0:02 | 156 | 154 | 155 | -1.282% | 2 |  | Offscale | Offscale
09/23/24 12:07:25:7575 | 12:07 | 0:12 | 0:12 | 0:02 | 156 | 155 | 155.5 | -0.641% | 2 |  | Offscale | Offscale
09/23/24 12:07:26:7629 | 12:07 | 0:12 | 0:12 | 0:02 | 156 | 154 | 155 | -1.282% | 2 |  | Offscale | Offscale
09/23/24 12:07:27:7710 | 12:07 | 0:12 | 0:12 | 0:02 | 156 | 154 | 155 | -1.282% | 2 |  | Offscale | Offscale
09/23/24 12:07:28:7867 | 12:07 | 0:12 | 0:12 | 0:02 | 156 | 154 | 155 | -1.282% | 2 |  | Offscale | Offscale
09/23/24 12:07:29:7950 | 12:07 | 0:12 | 0:12 | 0:02 | 156 | 154 | 155 | -1.282% | 2 |  | Offscale | Offscale
09/23/24 12:07:30:7998 | 12:08 | 0:12 | 0:12 | 0:02 | 156 | 154 | 155 | -1.282% | 2 |  | Offscale | Offscale
09/23/24 12:07:31:7969 | 12:08 | 0:12 | 0:12 | 0:02 | 156 | 154 | 155 | -1.282% | 2 |  | Offscale | Offscale
09/23/24 12:07:32:8009 | 12:08 | 0:12 | 0:12 | 0:02 | 156 | 154 | 155 | -1.282% | 2 |  | Offscale | Offscale
09/23/24 12:07:33:8026 | 12:08 | 0:12 | 0:12 | 0:02 | 156 | 154 | 155 | -1.282% | 2 |  | Offscale | Offscale
09/23/24 12:07:34:8222 | 12:08 | 0:12 | 0:12 | 0:02 | 156 | 154 | 155 | -1.282% | 2 |  | Offscale | Offscale
09/23/24 12:07:35:8181 | 12:08 | 0:12 | 0:12 | 0:02 | 156 | 155 | 155.5 | -0.641% | 2 |  | Offscale | Offscale
09/23/24 12:07:36:8230 | 12:08 | 0:12 | 0:12 | 0:02 | 156 | 154 | 155 | -1.282% | 2 |  | Offscale | Offscale
09/23/24 12:07:37:8292 | 12:08 | 0:12 | 0:12 | 0:02 | 156 | 154 | 155 | -1.282% | 2 |  | Offscale | Offscale
09/23/24 12:07:38:8234 | 12:08 | 0:12 | 0:12 | 0:02 | 156 | 155 | 155.5 | -0.641% | 2 |  | Offscale | Offscale
09/23/24 12:07:39:8283 | 12:08 | 0:12 | 0:12 | 0:02 | 156 | 155 | 155.5 | -0.641% | 2 |  | Offscale | Offscale
09/23/24 12:07:40:8297 | 12:08 | 0:12 | 0:12 | 0:02 | 156 | 154 | 155 | -1.282% | 2 |  | Offscale | Offscale
09/23/24 12:07:41:8222 | 12:08 | 0:12 | 0:12 | 0:02 | 156 | 154 | 155 | -1.282% | 2 |  | Offscale | Offscale
09/23/24 12:07:42:8251 | 12:08 | 0:12 | 0:12 | 0:02 | 156 | 154 | 155 | -1.282% | 2 |  | Offscale | Offscale
09/23/24 12:07:43:8167 | 12:08 | 0:12 | 0:12 | 0:02 | 156 | 154 | 155 | -1.282% | 2 |  | Offscale | Offscale
09/23/24 12:07:44:8255 | 12:08 | 0:12 | 0:12 | 0:02 | 156 | 154 | 155 | -1.282% | 2 |  | Offscale | Offscale
09/23/24 12:07:45:8308 | 12:08 | 0:12 | 0:12 | 0:02 | 156 | 154 | 155 | -1.282% | 2 |  | Offscale | Offscale
09/23/24 12:07:46:8396 | 12:08 | 0:12 | 0:12 | 0:02 | 156 | 154 | 155 | -1.282% | 2 |  | Offscale | Offscale
09/23/24 12:07:47:8435 | 12:08 | 0:12 | 0:12 | 0:02 | 156 | 154 | 155 | -1.282% | 2 |  | Offscale | Offscale
09/23/24 12:07:48:8468 | 12:08 | 0:12 | 0:12 | 0:02 | 156 | 154 | 155 | -1.282% | 2 |  | Offscale | Offscale
09/23/24 12:07:49:8399 | 12:08 | 0:13 | 0:12 | 0:02 | 156 | 155 | 155.5 | -0.641% | 2 |  | Offscale | Offscale
09/23/24 12:07:50:8450 | 12:08 | 0:13 | 0:12 | 0:02 | 156 | 154 | 155 | -1.282% | 2 |  | Offscale | Offscale
09/23/24 12:07:51:8478 | 12:08 | 0:13 | 0:12 | 0:02 | 156 | 155 | 155.5 | -0.641% | 2 |  | Offscale | Offscale
09/23/24 12:07:52:8622 | 12:08 | 0:13 | 0:12 | 0:02 | 156 | 154 | 155 | -1.282% | 2 |  | Offscale | Offscale
09/23/24 12:07:53:8649 | 12:08 | 0:13 | 0:12 | 0:02 | 156 | 154 | 155 | -1.282% | 2 |  | Offscale | Offscale
09/23/24 12:07:54:8715 | 12:08 | 0:13 | 0:12 | 0:02 | 156 | 154 | 155 | -1.282% | 2 |  | Offscale | Offscale
09/23/24 12:07:55:8771 | 12:08 | 0:13 | 0:12 | 0:02 | 156 | 154 | 155 | -1.282% | 2 |  | Offscale | Offscale
09/23/24 12:07:56:8740 | 12:08 | 0:13 | 0:12 | 0:02 | 156 | 154 | 155 | -1.282% | 2 |  | Offscale | Offscale
09/23/24 12:07:57:8786 | 12:08 | 0:13 | 0:12 | 0:02 | 156 | 155 | 155.5 | -0.641% | 2 |  | Offscale | Offscale
09/23/24 12:07:58:8962 | 12:08 | 0:13 | 0:12 | 0:02 | 164 | 163 | 163.5 | -0.6098% | 2 |  | Offscale | Offscale
09/23/24 12:07:59:8815 | 12:08 | 0:13 | 0:13 | 0:02 | 164 | 163 | 163.5 | -0.6098% | 2 |  | Offscale | Offscale
09/23/24 12:08:00:8927 | 12:08 | 0:13 | 0:13 | 0:02 | 164 | 163 | 163.5 | -0.6098% | 2 |  | Offscale | Offscale
09/23/24 12:08:01:8986 | 12:08 | 0:13 | 0:13 | 0:02 | 164 | 163 | 163.5 | -0.6098% | 2 |  | Offscale | Offscale
09/23/24 12:08:02:9128 | 12:08 | 0:13 | 0:13 | 0:02 | 164 | 163 | 163.5 | -0.6098% | 2 |  | Offscale | Offscale
09/23/24 12:08:03:9220 | 12:08 | 0:13 | 0:13 | 0:02 | 164 | 163 | 163.5 | -0.6098% | 2 |  | Offscale | Offscale
09/23/24 12:08:04:9295 | 12:08 | 0:13 | 0:13 | 0:02 | 164 | 163 | 163.5 | -0.6098% | 2 |  | Offscale | Offscale
09/23/24 12:08:05:9410 | 12:08 | 0:13 | 0:13 | 0:02 | 164 | 163 | 163.5 | -0.6098% | 2 |  | Offscale | Offscale
09/23/24 12:08:06:9493 | 12:08 | 0:13 | 0:13 | 0:02 | 164 | 163 | 163.5 | -0.6098% | 2 |  | Offscale | Offscale
09/23/24 12:08:07:9525 | 12:08 | 0:13 | 0:13 | 0:02 | 164 | 163 | 163.5 | -0.6098% | 2 |  | Offscale | Offscale
09/23/24 12:08:08:9575 | 12:08 | 0:13 | 0:13 | 0:03 | 164 | 164 | 164 | 0% | 2 |  | Offscale | Offscale
09/23/24 12:08:09:9739 | 12:08 | 0:13 | 0:13 | 0:03 | 164 | 163 | 163.5 | -0.6098% | 2 |  | Offscale | Offscale
09/23/24 12:08:10:9810 | 12:08 | 0:13 | 0:13 | 0:03 | 164 | 163 | 163.5 | -0.6098% | 2 |  | Offscale | Offscale
09/23/24 12:08:11:9826 | 12:08 | 0:13 | 0:13 | 0:03 | 164 | 163 | 163.5 | -0.6098% | 2 |  | Offscale | Offscale
09/23/24 12:08:12:9866 | 12:08 | 0:13 | 0:13 | 0:03 | 164 | 164 | 164 | 0% | 2 |  | Offscale | Offscale
09/23/24 12:08:13:9832 | 12:08 | 0:13 | 0:13 | 0:03 | 164 | 163 | 163.5 | -0.6098% | 2 |  | Offscale | Offscale
09/23/24 12:08:14:9836 | 12:08 | 0:13 | 0:13 | 0:03 | 164 | 163 | 163.5 | -0.6098% | 2 |  | Offscale | Offscale
09/23/24 12:08:15:9864 | 12:08 | 0:13 | 0:13 | 0:03 | 164 | 164 | 164 | 0% | 2 |  | Offscale | Offscale
09/23/24 12:08:16:9875 | 12:08 | 0:13 | 0:13 | 0:03 | 165 | 164 | 164.5 | -0.6061% | 2 |  | Offscale | Offscale
09/23/24 12:08:17:9958 | 12:08 | 0:13 | 0:13 | 0:03 | 164 | 163 | 163.5 | -0.6098% | 2 |  | Offscale | Offscale
09/23/24 12:08:19:0082 | 12:08 | 0:13 | 0:13 | 0:03 | 164 | 164 | 164 | 0% | 2 |  | Offscale | Offscale
09/23/24 12:08:20:0098 | 12:08 | 0:13 | 0:13 | 0:03 | 164 | 163 | 163.5 | -0.6098% | 2 |  | Offscale | Offscale
09/23/24 12:08:21:0099 | 12:08 | 0:13 | 0:13 | 0:03 | 165 | 163 | 164 | -1.212% | 2 |  | Offscale | Offscale
09/23/24 12:08:22:0291 | 12:08 | 0:13 | 0:13 | 0:03 | 165 | 163 | 164 | -1.212% | 2 |  | Offscale | Offscale
09/23/24 12:08:23:0319 | 12:08 | 0:13 | 0:13 | 0:03 | 165 | 164 | 164.5 | -0.6061% | 2 |  | Offscale | Offscale
09/23/24 12:08:24:0357 | 12:08 | 0:13 | 0:13 | 0:03 | 165 | 163 | 164 | -1.212% | 2 |  | Offscale | Offscale
09/23/24 12:08:25:0512 | 12:08 | 0:13 | 0:13 | 0:03 | 165 | 164 | 164.5 | -0.6061% | 2 |  | Offscale | Offscale
09/23/24 12:08:26:0609 | 12:08 | 0:13 | 0:13 | 0:03 | 165 | 164 | 164.5 | -0.6061% | 2 |  | Offscale | Offscale
09/23/24 12:08:27:0740 | 12:08 | 0:13 | 0:13 | 0:03 | 165 | 164 | 164.5 | -0.6061% | 2 |  | Offscale | Offscale
09/23/24 12:08:28:0719 | 12:08 | 0:13 | 0:13 | 0:03 | 165 | 164 | 164.5 | -0.6061% | 2 |  | Offscale | Offscale
09/23/24 12:08:29:0750 | 12:08 | 0:13 | 0:13 | 0:03 | 165 | 164 | 164.5 | -0.6061% | 2 |  | Offscale | Offscale
09/23/24 12:08:30:0852 | 12:08 | 0:13 | 0:13 | 0:03 | 165 | 164 | 164.5 | -0.6061% | 2 |  | Offscale | Offscale
09/23/24 12:08:31:0894 | 12:09 | 0:13 | 0:13 | 0:03 | 165 | 163 | 164 | -1.212% | 2 |  | Offscale | Offscale
09/23/24 12:08:32:0873 | 12:09 | 0:13 | 0:13 | 0:03 | 165 | 164 | 164.5 | -0.6061% | 2 |  | Offscale | Offscale
09/23/24 12:08:33:0998 | 12:09 | 0:13 | 0:13 | 0:03 | 165 | 163 | 164 | -1.212% | 2 |  | Offscale | Offscale
09/23/24 12:08:34:1109 | 12:09 | 0:13 | 0:13 | 0:03 | 165 | 163 | 164 | -1.212% | 2 |  | Offscale | Offscale
09/23/24 12:08:35:1106 | 12:09 | 0:13 | 0:13 | 0:03 | 165 | 163 | 164 | -1.212% | 2 |  | Offscale | Offscale
09/23/24 12:08:36:1137 | 12:09 | 0:13 | 0:13 | 0:03 | 165 | 163 | 164 | -1.212% | 2 |  | Offscale | Offscale
09/23/24 12:08:37:1330 | 12:09 | 0:13 | 0:13 | 0:03 | 165 | 163 | 164 | -1.212% | 2 |  | Offscale | Offscale
09/23/24 12:08:38:1505 | 12:09 | 0:13 | 0:13 | 0:03 | 165 | 163 | 164 | -1.212% | 2 |  | Offscale | Offscale
09/23/24 12:08:39:1626 | 12:09 | 0:13 | 0:13 | 0:03 | 165 | 163 | 164 | -1.212% | 2 |  | Offscale | Offscale
09/23/24 12:08:40:1730 | 12:09 | 0:13 | 0:13 | 0:03 | 165 | 163 | 164 | -1.212% | 2 |  | Offscale | Offscale
09/23/24 12:08:41:1635 | 12:09 | 0:13 | 0:13 | 0:03 | 165 | 163 | 164 | -1.212% | 2 |  | Offscale | Offscale
09/23/24 12:08:42:1681 | 12:09 | 0:13 | 0:13 | 0:03 | 165 | 163 | 164 | -1.212% | 2 |  | Offscale | Offscale
09/23/24 12:08:43:1746 | 12:09 | 0:13 | 0:13 | 0:03 | 165 | 163 | 164 | -1.212% | 2 |  | Offscale | Offscale
09/23/24 12:08:44:1775 | 12:09 | 0:13 | 0:13 | 0:03 | 165 | 163 | 164 | -1.212% | 2 |  | Offscale | Offscale
09/23/24 12:08:45:1861 | 12:09 | 0:13 | 0:13 | 0:03 | 165 | 163 | 164 | -1.212% | 2 |  | Offscale | Offscale
09/23/24 12:08:46:1787 | 12:09 | 0:13 | 0:13 | 0:03 | 165 | 163 | 164 | -1.212% | 2 |  | Offscale | Offscale
09/23/24 12:08:47:1846 | 12:09 | 0:13 | 0:13 | 0:03 | 165 | 163 | 164 | -1.212% | 2 |  | Offscale | Offscale
09/23/24 12:08:48:1883 | 12:09 | 0:13 | 0:13 | 0:03 | 165 | 163 | 164 | -1.212% | 2 |  | Offscale | Offscale
09/23/24 12:08:49:1820 | 12:09 | 0:14 | 0:13 | 0:03 | 165 | 163 | 164 | -1.212% | 2 |  | Offscale | Offscale
09/23/24 12:08:50:1916 | 12:09 | 0:14 | 0:13 | 0:03 | 165 | 163 | 164 | -1.212% | 2 |  | Offscale | Offscale
09/23/24 12:08:51:2034 | 12:09 | 0:14 | 0:13 | 0:03 | 165 | 163 | 164 | -1.212% | 2 |  | Offscale | Offscale
09/23/24 12:08:52:2082 | 12:09 | 0:14 | 0:13 | 0:03 | 165 | 163 | 164 | -1.212% | 2 |  | Offscale | Offscale
09/23/24 12:08:53:2214 | 12:09 | 0:14 | 0:13 | 0:03 | 165 | 163 | 164 | -1.212% | 2 |  | Offscale | Offscale
09/23/24 12:08:54:2137 | 12:09 | 0:14 | 0:13 | 0:03 | 165 | 163 | 164 | -1.212% | 2 |  | Offscale | Offscale
09/23/24 12:08:55:2256 | 12:09 | 0:14 | 0:13 | 0:03 | 165 | 163 | 164 | -1.212% | 2 |  | Offscale | Offscale
09/23/24 12:08:56:2289 | 12:09 | 0:14 | 0:13 | 0:03 | 165 | 163 | 164 | -1.212% | 2 |  | Offscale | Offscale
09/23/24 12:08:57:2294 | 12:09 | 0:14 | 0:13 | 0:03 | 165 | 163 | 164 | -1.212% | 2 |  | Offscale | Offscale
09/23/24 12:08:58:2339 | 12:09 | 0:14 | 0:13 | 0:03 | 165 | 163 | 164 | -1.212% | 2 |  | Offscale | Offscale
09/23/24 12:08:59:2393 | 12:09 | 0:14 | 0:14 | 0:03 | 165 | 163 | 164 | -1.212% | 2 |  | Offscale | Offscale
09/23/24 12:09:00:2608 | 12:09 | 0:14 | 0:14 | 0:03 | 165 | 163 | 164 | -1.212% | 2 |  | Offscale | Offscale
09/23/24 12:09:01:2649 | 12:09 | 0:14 | 0:14 | 0:03 | 165 | 163 | 164 | -1.212% | 2 |  | Offscale | Offscale
09/23/24 12:09:02:2634 | 12:09 | 0:14 | 0:14 | 0:03 | 165 | 163 | 164 | -1.212% | 2 |  | Offscale | Offscale
09/23/24 12:09:03:2649 | 12:09 | 0:14 | 0:14 | 0:03 | 165 | 163 | 164 | -1.212% | 2 |  | Offscale | Offscale
09/23/24 12:09:04:2608 | 12:09 | 0:14 | 0:14 | 0:03 | 165 | 163 | 164 | -1.212% | 2 |  | Offscale | Offscale
09/23/24 12:09:05:2628 | 12:09 | 0:14 | 0:14 | 0:03 | 165 | 163 | 164 | -1.212% | 2 |  | Offscale | Offscale
09/23/24 12:09:06:2740 | 12:09 | 0:14 | 0:14 | 0:03 | 165 | 163 | 164 | -1.212% | 2 |  | Offscale | Offscale
09/23/24 12:09:07:2798 | 12:09 | 0:14 | 0:14 | 0:03 | 165 | 163 | 164 | -1.212% | 2 |  | Offscale | Offscale
09/23/24 12:09:08:2855 | 12:09 | 0:14 | 0:14 | 0:04 | 165 | 163 | 164 | -1.212% | 2 |  | Offscale | Offscale
09/23/24 12:09:09:2928 | 12:09 | 0:14 | 0:14 | 0:04 | 165 | 163 | 164 | -1.212% | 2 |  | Offscale | Offscale
09/23/24 12:09:10:2863 | 12:09 | 0:14 | 0:14 | 0:04 | 165 | 163 | 164 | -1.212% | 2 |  | Offscale | Offscale
09/23/24 12:09:11:2942 | 12:09 | 0:14 | 0:14 | 0:04 | 165 | 163 | 164 | -1.212% | 2 |  | Offscale | Offscale
09/23/24 12:09:12:2975 | 12:09 | 0:14 | 0:14 | 0:04 | 165 | 163 | 164 | -1.212% | 2 |  | Offscale | Offscale
09/23/24 12:09:13:3013 | 12:09 | 0:14 | 0:14 | 0:04 | 165 | 163 | 164 | -1.212% | 2 |  | Offscale | Offscale
09/23/24 12:09:14:3126 | 12:09 | 0:14 | 0:14 | 0:04 | 165 | 163 | 164 | -1.212% | 2 |  | Offscale | Offscale
09/23/24 12:09:15:3067 | 12:09 | 0:14 | 0:14 | 0:04 | 165 | 163 | 164 | -1.212% | 2 |  | Offscale | Offscale
09/23/24 12:09:16:3198 | 12:09 | 0:14 | 0:14 | 0:04 | 165 | 163 | 164 | -1.212% | 2 |  | Offscale | Offscale
09/23/24 12:09:17:3394 | 12:09 | 0:14 | 0:14 | 0:04 | 165 | 163 | 164 | -1.212% | 2 |  | Offscale | Offscale
09/23/24 12:09:18:3470 | 12:09 | 0:14 | 0:14 | 0:04 | 165 | 163 | 164 | -1.212% | 2 |  | Offscale | Offscale
09/23/24 12:09:19:3475 | 12:09 | 0:14 | 0:14 | 0:04 | 165 | 163 | 164 | -1.212% | 2 |  | Offscale | Offscale
09/23/24 12:09:20:3556 | 12:09 | 0:14 | 0:14 | 0:04 | 165 | 163 | 164 | -1.212% | 2 |  | Offscale | Offscale
09/23/24 12:09:21:3675 | 12:09 | 0:14 | 0:14 | 0:04 | 165 | 163 | 164 | -1.212% | 2 |  | Offscale | Offscale
09/23/24 12:09:22:3721 | 12:09 | 0:14 | 0:14 | 0:04 | 165 | 163 | 164 | -1.212% | 2 |  | Offscale | Offscale
09/23/24 12:09:23:3805 | 12:09 | 0:14 | 0:14 | 0:04 | 165 | 163 | 164 | -1.212% | 2 |  | Offscale | Offscale
09/23/24 12:09:24:3860 | 12:09 | 0:14 | 0:14 | 0:04 | 165 | 163 | 164 | -1.212% | 2 |  | Offscale | Offscale
09/23/24 12:09:25:4011 | 12:09 | 0:14 | 0:14 | 0:04 | 165 | 163 | 164 | -1.212% | 2 |  | Offscale | Offscale
09/23/24 12:09:26:4179 | 12:09 | 0:14 | 0:14 | 0:04 | 165 | 163 | 164 | -1.212% | 2 |  | Offscale | Offscale
09/23/24 12:09:27:4325 | 12:09 | 0:14 | 0:14 | 0:04 | 165 | 163 | 164 | -1.212% | 2 |  | Offscale | Offscale
09/23/24 12:09:28:4497 | 12:09 | 0:14 | 0:14 | 0:04 | 165 | 163 | 164 | -1.212% | 2 |  | Offscale | Offscale
09/23/24 12:09:29:4549 | 12:09 | 0:14 | 0:14 | 0:04 | 165 | 163 | 164 | -1.212% | 2 |  | Offscale | Offscale
09/23/24 12:09:30:4469 | 12:10 | 0:14 | 0:14 | 0:04 | 165 | 163 | 164 | -1.212% | 2 |  | Offscale | Offscale
09/23/24 12:09:31:4549 | 12:10 | 0:14 | 0:14 | 0:04 | 165 | 163 | 164 | -1.212% | 2 |  | Offscale | Offscale
09/23/24 12:09:32:4555 | 12:10 | 0:14 | 0:14 | 0:04 | 165 | 163 | 164 | -1.212% | 2 |  | Offscale | Offscale
09/23/24 12:09:33:4558 | 12:10 | 0:14 | 0:14 | 0:04 | 165 | 163 | 164 | -1.212% | 2 |  | Offscale | Offscale
09/23/24 12:09:34:4429 | 12:10 | 0:14 | 0:14 | 0:04 | 165 | 163 | 164 | -1.212% | 2 |  | Offscale | Offscale
09/23/24 12:09:35:4578 | 12:10 | 0:14 | 0:14 | 0:04 | 165 | 163 | 164 | -1.212% | 2 |  | Offscale | Offscale
09/23/24 12:09:36:4713 | 12:10 | 0:14 | 0:14 | 0:04 | 165 | 163 | 164 | -1.212% | 2 |  | Offscale | Offscale
09/23/24 12:09:37:4706 | 12:10 | 0:14 | 0:14 | 0:04 | 165 | 163 | 164 | -1.212% | 2 |  | Offscale | Offscale
09/23/24 12:09:38:4660 | 12:10 | 0:14 | 0:14 | 0:04 | 165 | 163 | 164 | -1.212% | 2 |  | Offscale | Offscale
09/23/24 12:09:39:4707 | 12:10 | 0:14 | 0:14 | 0:04 | 165 | 163 | 164 | -1.212% | 2 |  | Offscale | Offscale
09/23/24 12:09:40:4699 | 12:10 | 0:14 | 0:14 | 0:04 | 165 | 163 | 164 | -1.212% | 2 |  | Offscale | Offscale
09/23/24 12:09:41:4637 | 12:10 | 0:14 | 0:14 | 0:04 | 165 | 163 | 164 | -1.212% | 2 |  | Offscale | Offscale
09/23/24 12:09:42:4736 | 12:10 | 0:14 | 0:14 | 0:04 | 165 | 163 | 164 | -1.212% | 2 |  | Offscale | Offscale
09/23/24 12:09:43:4805 | 12:10 | 0:14 | 0:14 | 0:04 | 165 | 163 | 164 | -1.212% | 2 |  | Offscale | Offscale
09/23/24 12:09:44:4893 | 12:10 | 0:14 | 0:14 | 0:04 | 165 | 163 | 164 | -1.212% | 2 |  | Offscale | Offscale
09/23/24 12:09:45:4917 | 12:10 | 0:14 | 0:14 | 0:04 | 165 | 163 | 164 | -1.212% | 2 |  | Offscale | Offscale
09/23/24 12:09:46:5010 | 12:10 | 0:14 | 0:14 | 0:04 | 165 | 163 | 164 | -1.212% | 2 |  | Offscale | Offscale
09/23/24 12:09:47:5137 | 12:10 | 0:14 | 0:14 | 0:04 | 165 | 163 | 164 | -1.212% | 2 |  | Offscale | Offscale
09/23/24 12:09:48:5190 | 12:10 | 0:14 | 0:14 | 0:04 | 165 | 163 | 164 | -1.212% | 2 |  | Offscale | Offscale
09/23/24 12:09:49:5187 | 12:10 | 0:15 | 0:14 | 0:04 | 165 | 163 | 164 | -1.212% | 2 |  | Offscale | Offscale
09/23/24 12:09:50:5176 | 12:10 | 0:15 | 0:14 | 0:04 | 165 | 163 | 164 | -1.212% | 2 |  | Offscale | Offscale
09/23/24 12:09:51:5241 | 12:10 | 0:15 | 0:14 | 0:04 | 165 | 163 | 164 | -1.212% | 2 |  | Offscale | Offscale
09/23/24 12:09:52:5342 | 12:10 | 0:15 | 0:14 | 0:04 | 165 | 163 | 164 | -1.212% | 2 |  | Offscale | Offscale
09/23/24 12:09:53:5268 | 12:10 | 0:15 | 0:14 | 0:04 | 165 | 163 | 164 | -1.212% | 2 |  | Offscale | Offscale
09/23/24 12:09:54:5315 | 12:10 | 0:15 | 0:14 | 0:04 | 165 | 163 | 164 | -1.212% | 2 |  | Offscale | Offscale
09/23/24 12:09:55:5318 | 12:10 | 0:15 | 0:14 | 0:04 | 165 | 163 | 164 | -1.212% | 2 |  | Offscale | Offscale
09/23/24 12:09:56:5284 | 12:10 | 0:15 | 0:14 | 0:04 | 165 | 163 | 164 | -1.212% | 2 |  | Offscale | Offscale
09/23/24 12:09:57:5253 | 12:10 | 0:15 | 0:14 | 0:04 | 165 | 163 | 164 | -1.212% | 2 |  | Offscale | Offscale
09/23/24 12:09:58:5348 | 12:10 | 0:15 | 0:14 | 0:04 | 165 | 163 | 164 | -1.212% | 2 |  | Offscale | Offscale
09/23/24 12:09:59:5348 | 12:10 | 0:15 | 0:15 | 0:04 | 165 | 163 | 164 | -1.212% | 2 |  | Offscale | Offscale
09/23/24 12:10:00:5328 | 12:10 | 0:15 | 0:15 | 0:04 | 165 | 163 | 164 | -1.212% | 2 |  | Offscale | Offscale
09/23/24 12:10:01:5378 | 12:10 | 0:15 | 0:15 | 0:04 | 165 | 163 | 164 | -1.212% | 2 |  | Offscale | Offscale
09/23/24 12:10:02:5548 | 12:10 | 0:15 | 0:15 | 0:04 | 165 | 163 | 164 | -1.212% | 2 |  | Offscale | Offscale
09/23/24 12:10:03:5664 | 12:10 | 0:15 | 0:15 | 0:04 | 165 | 163 | 164 | -1.212% | 2 |  | Offscale | Offscale
09/23/24 12:10:04:5695 | 12:10 | 0:15 | 0:15 | 0:04 | 165 | 163 | 164 | -1.212% | 2 |  | Offscale | Offscale
09/23/24 12:10:05:5891 | 12:10 | 0:15 | 0:15 | 0:04 | 165 | 163 | 164 | -1.212% | 2 |  | Offscale | Offscale
09/23/24 12:10:06:6072 | 12:10 | 0:15 | 0:15 | 0:04 | 165 | 163 | 164 | -1.212% | 2 |  | Offscale | Offscale
09/23/24 12:10:07:6043 | 12:10 | 0:15 | 0:15 | 0:04 | 165 | 163 | 164 | -1.212% | 2 |  | Offscale | Offscale
09/23/24 12:10:08:6147 | 12:10 | 0:15 | 0:15 | 0:05 | 165 | 163 | 164 | -1.212% | 2 |  | Offscale | Offscale
09/23/24 12:10:09:6185 | 12:10 | 0:15 | 0:15 | 0:05 | 165 | 163 | 164 | -1.212% | 2 |  | Offscale | Offscale
09/23/24 12:10:10:6317 | 12:10 | 0:15 | 0:15 | 0:05 | 165 | 163 | 164 | -1.212% | 2 |  | Offscale | Offscale
09/23/24 12:10:11:6413 | 12:10 | 0:15 | 0:15 | 0:05 | 165 | 163 | 164 | -1.212% | 2 |  | Offscale | Offscale
09/23/24 12:10:12:6455 | 12:10 | 0:15 | 0:15 | 0:05 | 165 | 163 | 164 | -1.212% | 2 |  | Offscale | Offscale
09/23/24 12:10:13:6637 | 12:10 | 0:15 | 0:15 | 0:05 | 165 | 163 | 164 | -1.212% | 2 |  | Offscale | Offscale
09/23/24 12:10:14:6702 | 12:10 | 0:15 | 0:15 | 0:05 | 165 | 163 | 164 | -1.212% | 2 |  | Offscale | Offscale
09/23/24 12:10:15:6777 | 12:10 | 0:15 | 0:15 | 0:05 | 165 | 163 | 164 | -1.212% | 2 |  | Offscale | Offscale
09/23/24 12:10:16:7079 | 12:10 | 0:15 | 0:15 | 0:05 | 165 | 163 | 164 | -1.212% | 2 |  | Offscale | Offscale
09/23/24 12:10:17:7143 | 12:10 | 0:15 | 0:15 | 0:05 | 165 | 163 | 164 | -1.212% | 2 |  | Offscale | Offscale
09/23/24 12:10:18:7249 | 12:10 | 0:15 | 0:15 | 0:05 | 165 | 163 | 164 | -1.212% | 2 |  | Offscale | Offscale
09/23/24 12:10:19:7347 | 12:10 | 0:15 | 0:15 | 0:05 | 165 | 163 | 164 | -1.212% | 2 |  | Offscale | Offscale
09/23/24 12:10:20:7381 | 12:10 | 0:15 | 0:15 | 0:05 | 165 | 163 | 164 | -1.212% | 2 |  | Offscale | Offscale
09/23/24 12:10:21:7372 | 12:10 | 0:15 | 0:15 | 0:05 | 165 | 163 | 164 | -1.212% | 2 |  | Offscale | Offscale
09/23/24 12:10:22:7375 | 12:10 | 0:15 | 0:15 | 0:05 | 165 | 163 | 164 | -1.212% | 2 |  | Offscale | Offscale
09/23/24 12:10:23:7358 | 12:10 | 0:15 | 0:15 | 0:05 | 165 | 163 | 164 | -1.212% | 2 |  | Offscale | Offscale
09/23/24 12:10:24:7373 | 12:10 | 0:15 | 0:15 | 0:05 | 165 | 163 | 164 | -1.212% | 2 |  | Offscale | Offscale
09/23/24 12:10:27:6675 | 12:10 | 0:15 | 0:15 | 0:05 | 165 | 163 | 164 | -1.212% | 2 |  | Offscale | Offscale
09/23/24 12:10:28:6771 | 12:10 | 0:15 | 0:15 | 0:05 | 165 | 163 | 164 | -1.212% | 2 |  | Offscale | Offscale
09/23/24 12:10:29:6840 | 12:10 | 0:15 | 0:15 | 0:05 | 165 | 163 | 164 | -1.212% | 2 |  | Offscale | Offscale
09/23/24 12:10:30:6817 | 12:10 | 0:15 | 0:15 | 0:05 | 165 | 163 | 164 | -1.212% | 2 |  | Offscale | Offscale
09/23/24 12:10:31:6819 | 12:11 | 0:15 | 0:15 | 0:05 | 165 | 163 | 164 | -1.212% | 2 |  | Offscale | Offscale
09/23/24 12:10:32:6915 | 12:11 | 0:15 | 0:15 | 0:05 | 165 | 163 | 164 | -1.212% | 2 |  | Offscale | Offscale
09/23/24 12:10:33:6950 | 12:11 | 0:15 | 0:15 | 0:05 | 165 | 163 | 164 | -1.212% | 2 |  | Offscale | Offscale
09/23/24 12:10:34:7104 | 12:11 | 0:15 | 0:15 | 0:05 | 165 | 163 | 164 | -1.212% | 2 |  | Offscale | Offscale
09/23/24 12:10:35:7227 | 12:11 | 0:15 | 0:15 | 0:05 | 165 | 163 | 164 | -1.212% | 2 |  | Offscale | Offscale
09/23/24 12:10:36:7427 | 12:11 | 0:15 | 0:15 | 0:05 | 165 | 163 | 164 | -1.212% | 2 |  | Offscale | Offscale
09/23/24 12:10:37:7557 | 12:11 | 0:15 | 0:15 | 0:05 | 165 | 163 | 164 | -1.212% | 2 |  | Offscale | Offscale
09/23/24 12:10:38:7726 | 12:11 | 0:15 | 0:15 | 0:05 | 165 | 163 | 164 | -1.212% | 2 |  | Offscale | Offscale
09/23/24 12:10:39:7901 | 12:11 | 0:15 | 0:15 | 0:05 | 165 | 163 | 164 | -1.212% | 2 |  | Offscale | Offscale
09/23/24 12:10:40:8028 | 12:11 | 0:15 | 0:15 | 0:05 | 165 | 163 | 164 | -1.212% | 2 |  | Offscale | Offscale
09/23/24 12:10:41:8094 | 12:11 | 0:15 | 0:15 | 0:05 | 165 | 163 | 164 | -1.212% | 2 |  | Offscale | Offscale
09/23/24 12:10:42:8135 | 12:11 | 0:15 | 0:15 | 0:05 | 165 | 163 | 164 | -1.212% | 2 |  | Offscale | Offscale
09/23/24 12:10:43:8120 | 12:11 | 0:15 | 0:15 | 0:05 | 165 | 163 | 164 | -1.212% | 2 |  | Offscale | Offscale
09/23/24 12:10:44:8212 | 12:11 | 0:15 | 0:15 | 0:05 | 165 | 163 | 164 | -1.212% | 2 |  | Offscale | Offscale
09/23/24 12:10:45:8241 | 12:11 | 0:15 | 0:15 | 0:05 | 165 | 163 | 164 | -1.212% | 2 |  | Offscale | Offscale
09/23/24 12:10:46:8307 | 12:11 | 0:15 | 0:15 | 0:05 | 165 | 163 | 164 | -1.212% | 2 |  | Offscale | Offscale
09/23/24 12:10:47:8264 | 12:11 | 0:15 | 0:15 | 0:05 | 165 | 163 | 164 | -1.212% | 2 |  | Offscale | Offscale
09/23/24 12:10:48:8296 | 12:11 | 0:15 | 0:15 | 0:05 | 165 | 163 | 164 | -1.212% | 2 |  | Offscale | Offscale
09/23/24 12:10:49:8280 | 12:11 | 0:16 | 0:15 | 0:05 | 165 | 163 | 164 | -1.212% | 2 |  | Offscale | Offscale
09/23/24 12:10:50:8234 | 12:11 | 0:16 | 0:15 | 0:05 | 165 | 163 | 164 | -1.212% | 2 |  | Offscale | Offscale
09/23/24 12:10:51:8219 | 12:11 | 0:16 | 0:15 | 0:05 | 165 | 163 | 164 | -1.212% | 2 |  | Offscale | Offscale
09/23/24 12:10:52:8309 | 12:11 | 0:16 | 0:15 | 0:05 | 165 | 163 | 164 | -1.212% | 2 |  | Offscale | Offscale
09/23/24 12:10:53:8289 | 12:11 | 0:16 | 0:15 | 0:05 | 165 | 163 | 164 | -1.212% | 2 |  | Offscale | Offscale
09/23/24 12:10:54:8257 | 12:11 | 0:16 | 0:15 | 0:05 | 165 | 163 | 164 | -1.212% | 2 |  | Offscale | Offscale
09/23/24 12:10:55:8244 | 12:11 | 0:16 | 0:15 | 0:05 | 165 | 163 | 164 | -1.212% | 2 |  | Offscale | Offscale
09/23/24 12:10:56:8273 | 12:11 | 0:16 | 0:15 | 0:05 | 165 | 163 | 164 | -1.212% | 2 |  | Offscale | Offscale
09/23/24 12:10:57:8345 | 12:11 | 0:16 | 0:15 | 0:05 | 165 | 163 | 164 | -1.212% | 2 |  | Offscale | Offscale
09/23/24 12:10:58:8478 | 12:11 | 0:16 | 0:15 | 0:05 | 165 | 163 | 164 | -1.212% | 2 |  | Offscale | Offscale
09/23/24 12:10:59:8396 | 12:11 | 0:16 | 0:16 | 0:05 | 165 | 163 | 164 | -1.212% | 2 |  | Offscale | Offscale
09/23/24 12:11:00:8457 | 12:11 | 0:16 | 0:16 | 0:05 | 165 | 163 | 164 | -1.212% | 2 |  | Offscale | Offscale
09/23/24 12:11:01:8405 | 12:11 | 0:16 | 0:16 | 0:05 | 165 | 163 | 164 | -1.212% | 2 |  | Offscale | Offscale
09/23/24 12:11:02:8458 | 12:11 | 0:16 | 0:16 | 0:05 | 165 | 163 | 164 | -1.212% | 2 |  | Offscale | Offscale
09/23/24 12:11:03:8420 | 12:11 | 0:16 | 0:16 | 0:05 | 165 | 163 | 164 | -1.212% | 2 |  | Offscale | Offscale
09/23/24 12:11:04:8439 | 12:11 | 0:16 | 0:16 | 0:05 | 165 | 163 | 164 | -1.212% | 2 |  | Offscale | Offscale
09/23/24 12:11:05:8428 | 12:11 | 0:16 | 0:16 | 0:05 | 165 | 163 | 164 | -1.212% | 2 |  | Offscale | Offscale
09/23/24 12:11:06:8526 | 12:11 | 0:16 | 0:16 | 0:05 | 165 | 163 | 164 | -1.212% | 2 |  | Offscale | Offscale
09/23/24 12:11:07:8609 | 12:11 | 0:16 | 0:16 | 0:05 | 165 | 163 | 164 | -1.212% | 2 |  | Offscale | Offscale
09/23/24 12:11:08:8553 | 12:11 | 0:16 | 0:16 | 0:06 | 165 | 163 | 164 | -1.212% | 2 |  | Offscale | Offscale
09/23/24 12:11:09:8594 | 12:11 | 0:16 | 0:16 | 0:06 | 165 | 163 | 164 | -1.212% | 2 |  | Offscale | Offscale
09/23/24 12:11:10:8681 | 12:11 | 0:16 | 0:16 | 0:06 | 165 | 163 | 164 | -1.212% | 2 |  | Offscale | Offscale
09/23/24 12:11:11:8822 | 12:11 | 0:16 | 0:16 | 0:06 | 165 | 163 | 164 | -1.212% | 2 |  | Offscale | Offscale
09/23/24 12:11:12:8929 | 12:11 | 0:16 | 0:16 | 0:06 | 165 | 163 | 164 | -1.212% | 2 |  | Offscale | Offscale
09/23/24 12:11:13:8867 | 12:11 | 0:16 | 0:16 | 0:06 | 165 | 163 | 164 | -1.212% | 2 |  | Offscale | Offscale
09/23/24 12:11:14:8924 | 12:11 | 0:16 | 0:16 | 0:06 | 165 | 163 | 164 | -1.212% | 2 |  | Offscale | Offscale
09/23/24 12:11:15:8941 | 12:11 | 0:16 | 0:16 | 0:06 | 165 | 163 | 164 | -1.212% | 2 |  | Offscale | Offscale
09/23/24 12:11:16:8980 | 12:11 | 0:16 | 0:16 | 0:06 | 165 | 163 | 164 | -1.212% | 2 |  | Offscale | Offscale
09/23/24 12:11:17:9113 | 12:11 | 0:16 | 0:16 | 0:06 | 165 | 163 | 164 | -1.212% | 2 |  | Offscale | Offscale
09/23/24 12:11:18:9108 | 12:11 | 0:16 | 0:16 | 0:06 | 165 | 163 | 164 | -1.212% | 2 |  | Offscale | Offscale
09/23/24 12:11:19:9201 | 12:11 | 0:16 | 0:16 | 0:06 | 165 | 163 | 164 | -1.212% | 2 |  | Offscale | Offscale
09/23/24 12:11:20:9164 | 12:11 | 0:16 | 0:16 | 0:06 | 165 | 163 | 164 | -1.212% | 2 |  | Offscale | Offscale
09/23/24 12:11:21:9190 | 12:11 | 0:16 | 0:16 | 0:06 | 165 | 163 | 164 | -1.212% | 2 |  | Offscale | Offscale
09/23/24 12:11:22:9247 | 12:11 | 0:16 | 0:16 | 0:06 | 165 | 163 | 164 | -1.212% | 2 |  | Offscale | Offscale
09/23/24 12:11:23:9149 | 12:11 | 0:16 | 0:16 | 0:06 | 165 | 163 | 164 | -1.212% | 2 |  | Offscale | Offscale
09/23/24 12:11:24:9263 | 12:11 | 0:16 | 0:16 | 0:06 | 165 | 163 | 164 | -1.212% | 2 |  | Offscale | Offscale
09/23/24 12:11:25:9475 | 12:11 | 0:16 | 0:16 | 0:06 | 165 | 163 | 164 | -1.212% | 2 |  | Offscale | Offscale
09/23/24 12:11:26:9522 | 12:11 | 0:16 | 0:16 | 0:06 | 165 | 163 | 164 | -1.212% | 2 |  | Offscale | Offscale
09/23/24 12:11:27:9588 | 12:11 | 0:16 | 0:16 | 0:06 | 165 | 163 | 164 | -1.212% | 2 |  | Offscale | Offscale
09/23/24 12:11:28:9780 | 12:11 | 0:16 | 0:16 | 0:06 | 165 | 163 | 164 | -1.212% | 2 |  | Offscale | Offscale
09/23/24 12:11:29:9839 | 12:11 | 0:16 | 0:16 | 0:06 | 165 | 163 | 164 | -1.212% | 2 |  | Offscale | Offscale
09/23/24 12:11:30:9805 | 12:12 | 0:16 | 0:16 | 0:06 | 165 | 163 | 164 | -1.212% | 2 |  | Offscale | Offscale
09/23/24 12:11:31:9862 | 12:12 | 0:16 | 0:16 | 0:06 | 165 | 163 | 164 | -1.212% | 2 |  | Offscale | Offscale
09/23/24 12:11:32:9842 | 12:12 | 0:16 | 0:16 | 0:06 | 165 | 163 | 164 | -1.212% | 2 |  | Offscale | Offscale
09/23/24 12:11:33:9811 | 12:12 | 0:16 | 0:16 | 0:06 | 165 | 163 | 164 | -1.212% | 2 |  | Offscale | Offscale
09/23/24 12:11:34:9810 | 12:12 | 0:16 | 0:16 | 0:06 | 165 | 163 | 164 | -1.212% | 2 |  | Offscale | Offscale
09/23/24 12:11:35:9863 | 12:12 | 0:16 | 0:16 | 0:06 | 165 | 163 | 164 | -1.212% | 2 |  | Offscale | Offscale
09/23/24 12:11:36:9772 | 12:12 | 0:16 | 0:16 | 0:06 | 165 | 163 | 164 | -1.212% | 2 |  | Offscale | Offscale
09/23/24 12:11:37:9920 | 12:12 | 0:16 | 0:16 | 0:06 | 165 | 163 | 164 | -1.212% | 2 |  | Offscale | Offscale
09/23/24 12:11:39:0109 | 12:12 | 0:16 | 0:16 | 0:06 | 165 | 163 | 164 | -1.212% | 2 |  | Offscale | Offscale
09/23/24 12:11:40:0171 | 12:12 | 0:16 | 0:16 | 0:06 | 165 | 163 | 164 | -1.212% | 2 |  | Offscale | Offscale
09/23/24 12:11:41:0260 | 12:12 | 0:16 | 0:16 | 0:06 | 165 | 163 | 164 | -1.212% | 2 |  | Offscale | Offscale
09/23/24 12:11:42:0359 | 12:12 | 0:16 | 0:16 | 0:06 | 165 | 163 | 164 | -1.212% | 2 |  | Offscale | Offscale
09/23/24 12:11:43:0428 | 12:12 | 0:16 | 0:16 | 0:06 | 165 | 163 | 164 | -1.212% | 2 |  | Offscale | Offscale
09/23/24 12:11:44:0550 | 12:12 | 0:16 | 0:16 | 0:06 | 165 | 163 | 164 | -1.212% | 2 |  | Offscale | Offscale
09/23/24 12:11:45:0622 | 12:12 | 0:16 | 0:16 | 0:06 | 165 | 163 | 164 | -1.212% | 2 |  | Offscale | Offscale
09/23/24 12:11:46:0620 | 12:12 | 0:16 | 0:16 | 0:06 | 165 | 163 | 164 | -1.212% | 2 |  | Offscale | Offscale
09/23/24 12:11:47:0603 | 12:12 | 0:16 | 0:16 | 0:06 | 165 | 163 | 164 | -1.212% | 2 |  | Offscale | Offscale
09/23/24 12:11:48:0624 | 12:12 | 0:16 | 0:16 | 0:06 | 165 | 163 | 164 | -1.212% | 2 |  | Offscale | Offscale
09/23/24 12:11:49:0715 | 12:12 | 0:17 | 0:16 | 0:06 | 173 | 171 | 172 | -1.156% | 2 |  | Offscale | Offscale
09/23/24 12:11:50:0787 | 12:12 | 0:17 | 0:16 | 0:06 | 173 | 171 | 172 | -1.156% | 2 |  | Offscale | Offscale
09/23/24 12:11:51:0761 | 12:12 | 0:17 | 0:16 | 0:06 | 173 | 171 | 172 | -1.156% | 2 |  | Offscale | Offscale
09/23/24 12:11:52:0844 | 12:12 | 0:17 | 0:16 | 0:06 | 173 | 171 | 172 | -1.156% | 2 |  | Offscale | Offscale
09/23/24 12:11:53:0978 | 12:12 | 0:17 | 0:16 | 0:06 | 173 | 171 | 172 | -1.156% | 2 |  | Offscale | Offscale
09/23/24 12:11:54:0970 | 12:12 | 0:17 | 0:16 | 0:06 | 173 | 171 | 172 | -1.156% | 2 |  | Offscale | Offscale
09/23/24 12:11:55:1006 | 12:12 | 0:17 | 0:16 | 0:06 | 173 | 171 | 172 | -1.156% | 2 |  | Offscale | Offscale
09/23/24 12:11:56:1049 | 12:12 | 0:17 | 0:16 | 0:06 | 173 | 171 | 172 | -1.156% | 2 |  | Offscale | Offscale
09/23/24 12:11:57:1070 | 12:12 | 0:17 | 0:16 | 0:06 | 173 | 171 | 172 | -1.156% | 2 |  | Offscale | Offscale
09/23/24 12:11:58:1115 | 12:12 | 0:17 | 0:16 | 0:06 | 173 | 171 | 172 | -1.156% | 2 |  | Offscale | Offscale
09/23/24 12:11:59:1186 | 12:12 | 0:17 | 0:17 | 0:06 | 173 | 171 | 172 | -1.156% | 2 |  | Offscale | Offscale
09/23/24 12:12:00:1283 | 12:12 | 0:17 | 0:17 | 0:06 | 173 | 171 | 172 | -1.156% | 2 |  | Offscale | Offscale
09/23/24 12:12:01:1327 | 12:12 | 0:17 | 0:17 | 0:06 | 173 | 171 | 172 | -1.156% | 2 |  | Offscale | Offscale
09/23/24 12:12:02:1442 | 12:12 | 0:17 | 0:17 | 0:06 | 173 | 172 | 172.5 | -0.578% | 2 |  | Offscale | Offscale
09/23/24 12:12:03:1467 | 12:12 | 0:17 | 0:17 | 0:06 | 173 | 171 | 172 | -1.156% | 2 |  | Offscale | Offscale
09/23/24 12:12:04:1476 | 12:12 | 0:17 | 0:17 | 0:06 | 173 | 172 | 172.5 | -0.578% | 2 |  | Offscale | Offscale
09/23/24 12:12:05:1527 | 12:12 | 0:17 | 0:17 | 0:06 | 173 | 171 | 172 | -1.156% | 2 |  | Offscale | Offscale
09/23/24 12:12:06:1555 | 12:12 | 0:17 | 0:17 | 0:06 | 173 | 171 | 172 | -1.156% | 2 |  | Offscale | Offscale
09/23/24 12:12:07:1654 | 12:12 | 0:17 | 0:17 | 0:06 | 173 | 171 | 172 | -1.156% | 2 |  | Offscale | Offscale
09/23/24 12:12:08:1627 | 12:12 | 0:17 | 0:17 | 0:07 | 173 | 171 | 172 | -1.156% | 2 |  | Offscale | Offscale
09/23/24 12:12:09:1649 | 12:12 | 0:17 | 0:17 | 0:07 | 173 | 172 | 172.5 | -0.578% | 2 |  | Offscale | Offscale
09/23/24 12:12:10:1688 | 12:12 | 0:17 | 0:17 | 0:07 | 173 | 171 | 172 | -1.156% | 2 |  | Offscale | Offscale
09/23/24 12:12:11:1770 | 12:12 | 0:17 | 0:17 | 0:07 | 173 | 172 | 172.5 | -0.578% | 2 |  | Offscale | Offscale
09/23/24 12:12:12:1829 | 12:12 | 0:17 | 0:17 | 0:07 | 173 | 172 | 172.5 | -0.578% | 2 |  | Offscale | Offscale
09/23/24 12:12:13:1993 | 12:12 | 0:17 | 0:17 | 0:07 | 173 | 171 | 172 | -1.156% | 2 |  | Offscale | Offscale
09/23/24 12:12:14:2048 | 12:12 | 0:17 | 0:17 | 0:07 | 173 | 172 | 172.5 | -0.578% | 2 |  | Offscale | Offscale
09/23/24 12:12:15:1988 | 12:12 | 0:17 | 0:17 | 0:07 | 173 | 172 | 172.5 | -0.578% | 2 |  | Offscale | Offscale
09/23/24 12:12:16:2089 | 12:12 | 0:17 | 0:17 | 0:07 | 173 | 171 | 172 | -1.156% | 2 |  | Offscale | Offscale
09/23/24 12:12:17:2258 | 12:12 | 0:17 | 0:17 | 0:07 | 173 | 172 | 172.5 | -0.578% | 2 |  | Offscale | Offscale
09/23/24 12:12:18:2377 | 12:12 | 0:17 | 0:17 | 0:07 | 173 | 172 | 172.5 | -0.578% | 2 |  | Offscale | Offscale
09/23/24 12:12:19:2341 | 12:12 | 0:17 | 0:17 | 0:07 | 173 | 172 | 172.5 | -0.578% | 2 |  | Offscale | Offscale
09/23/24 12:12:20:2300 | 12:12 | 0:17 | 0:17 | 0:07 | 173 | 172 | 172.5 | -0.578% | 2 |  | Offscale | Offscale
09/23/24 12:12:21:2355 | 12:12 | 0:17 | 0:17 | 0:07 | 173 | 172 | 172.5 | -0.578% | 2 |  | Offscale | Offscale
09/23/24 12:12:22:2318 | 12:12 | 0:17 | 0:17 | 0:07 | 173 | 172 | 172.5 | -0.578% | 2 |  | Offscale | Offscale
09/23/24 12:12:23:2468 | 12:12 | 0:17 | 0:17 | 0:07 | 173 | 172 | 172.5 | -0.578% | 2 |  | Offscale | Offscale
09/23/24 12:12:24:2501 | 12:12 | 0:17 | 0:17 | 0:07 | 173 | 172 | 172.5 | -0.578% | 2 |  | Offscale | Offscale
09/23/24 12:12:25:2519 | 12:12 | 0:17 | 0:17 | 0:07 | 173 | 172 | 172.5 | -0.578% | 2 |  | Offscale | Offscale
09/23/24 12:12:26:2479 | 12:12 | 0:17 | 0:17 | 0:07 | 173 | 172 | 172.5 | -0.578% | 2 |  | Offscale | Offscale
09/23/24 12:12:27:2622 | 12:12 | 0:17 | 0:17 | 0:07 | 173 | 172 | 172.5 | -0.578% | 2 |  | Offscale | Offscale
09/23/24 12:12:28:2626 | 12:12 | 0:17 | 0:17 | 0:07 | 173 | 172 | 172.5 | -0.578% | 2 |  | Offscale | Offscale
09/23/24 12:12:29:2653 | 12:12 | 0:17 | 0:17 | 0:07 | 173 | 172 | 172.5 | -0.578% | 2 |  | Offscale | Offscale
09/23/24 12:12:30:2638 | 12:12 | 0:17 | 0:17 | 0:07 | 173 | 172 | 172.5 | -0.578% | 2 |  | Offscale | Offscale
09/23/24 12:12:31:2649 | 12:13 | 0:17 | 0:17 | 0:07 | 173 | 172 | 172.5 | -0.578% | 2 |  | Offscale | Offscale
09/23/24 12:12:32:2728 | 12:13 | 0:17 | 0:17 | 0:07 | 173 | 172 | 172.5 | -0.578% | 2 |  | Offscale | Offscale
09/23/24 12:12:33:2784 | 12:13 | 0:17 | 0:17 | 0:07 | 173 | 172 | 172.5 | -0.578% | 2 |  | Offscale | Offscale
09/23/24 12:12:34:2781 | 12:13 | 0:17 | 0:17 | 0:07 | 173 | 172 | 172.5 | -0.578% | 2 |  | Offscale | Offscale
09/23/24 12:12:35:2929 | 12:13 | 0:17 | 0:17 | 0:07 | 173 | 172 | 172.5 | -0.578% | 2 |  | Offscale | Offscale
09/23/24 12:12:36:2962 | 12:13 | 0:17 | 0:17 | 0:07 | 173 | 172 | 172.5 | -0.578% | 2 |  | Offscale | Offscale
09/23/24 12:12:37:3058 | 12:13 | 0:17 | 0:17 | 0:07 | 173 | 172 | 172.5 | -0.578% | 2 |  | Offscale | Offscale
09/23/24 12:12:38:3122 | 12:13 | 0:17 | 0:17 | 0:07 | 173 | 172 | 172.5 | -0.578% | 2 |  | Offscale | Offscale
09/23/24 12:12:39:3058 | 12:13 | 0:17 | 0:17 | 0:07 | 173 | 172 | 172.5 | -0.578% | 2 |  | Offscale | Offscale
09/23/24 12:12:40:3186 | 12:13 | 0:17 | 0:17 | 0:07 | 173 | 172 | 172.5 | -0.578% | 2 |  | Offscale | Offscale
09/23/24 12:12:41:3380 | 12:13 | 0:17 | 0:17 | 0:07 | 173 | 172 | 172.5 | -0.578% | 2 |  | Offscale | Offscale
09/23/24 12:12:42:3437 | 12:13 | 0:17 | 0:17 | 0:07 | 173 | 172 | 172.5 | -0.578% | 2 |  | Offscale | Offscale
09/23/24 12:12:43:3440 | 12:13 | 0:17 | 0:17 | 0:07 | 173 | 172 | 172.5 | -0.578% | 2 |  | Offscale | Offscale
09/23/24 12:12:44:3537 | 12:13 | 0:17 | 0:17 | 0:07 | 173 | 172 | 172.5 | -0.578% | 2 |  | Offscale | Offscale
09/23/24 12:12:45:3536 | 12:13 | 0:17 | 0:17 | 0:07 | 173 | 172 | 172.5 | -0.578% | 2 |  | Offscale | Offscale
09/23/24 12:12:46:3649 | 12:13 | 0:17 | 0:17 | 0:07 | 173 | 172 | 172.5 | -0.578% | 2 |  | Offscale | Offscale
09/23/24 12:12:47:3735 | 12:13 | 0:17 | 0:17 | 0:07 | 173 | 172 | 172.5 | -0.578% | 2 |  | Offscale | Offscale
09/23/24 12:12:48:3664 | 12:13 | 0:17 | 0:17 | 0:07 | 173 | 172 | 172.5 | -0.578% | 2 |  | Offscale | Offscale
09/23/24 12:12:49:3745 | 12:13 | 0:18 | 0:17 | 0:07 | 173 | 172 | 172.5 | -0.578% | 2 |  | Offscale | Offscale
09/23/24 12:12:50:3708 | 12:13 | 0:18 | 0:17 | 0:07 | 173 | 172 | 172.5 | -0.578% | 2 |  | Offscale | Offscale
09/23/24 12:12:51:3722 | 12:13 | 0:18 | 0:17 | 0:07 | 173 | 172 | 172.5 | -0.578% | 2 |  | Offscale | Offscale
09/23/24 12:12:52:3758 | 12:13 | 0:18 | 0:17 | 0:07 | 173 | 172 | 172.5 | -0.578% | 2 |  | Offscale | Offscale
09/23/24 12:12:53:3749 | 12:13 | 0:18 | 0:17 | 0:07 | 173 | 172 | 172.5 | -0.578% | 2 |  | Offscale | Offscale
09/23/24 12:12:54:3797 | 12:13 | 0:18 | 0:17 | 0:07 | 173 | 172 | 172.5 | -0.578% | 2 |  | Offscale | Offscale
09/23/24 12:12:55:3966 | 12:13 | 0:18 | 0:17 | 0:07 | 173 | 172 | 172.5 | -0.578% | 2 |  | Offscale | Offscale
09/23/24 12:12:56:3961 | 12:13 | 0:18 | 0:17 | 0:07 | 173 | 172 | 172.5 | -0.578% | 2 |  | Offscale | Offscale
09/23/24 12:12:57:4040 | 12:13 | 0:18 | 0:17 | 0:07 | 173 | 172 | 172.5 | -0.578% | 2 |  | Offscale | Offscale
09/23/24 12:12:58:4121 | 12:13 | 0:18 | 0:17 | 0:07 | 173 | 172 | 172.5 | -0.578% | 2 |  | Offscale | Offscale
09/23/24 12:12:59:4295 | 12:13 | 0:18 | 0:18 | 0:07 | 173 | 172 | 172.5 | -0.578% | 2 |  | Offscale | Offscale
09/23/24 12:13:00:4435 | 12:13 | 0:18 | 0:18 | 0:07 | 173 | 172 | 172.5 | -0.578% | 2 |  | Offscale | Offscale
09/23/24 12:13:01:4626 | 12:13 | 0:18 | 0:18 | 0:07 | 173 | 172 | 172.5 | -0.578% | 2 |  | Offscale | Offscale
09/23/24 12:13:02:4678 | 12:13 | 0:18 | 0:18 | 0:07 | 173 | 172 | 172.5 | -0.578% | 2 |  | Offscale | Offscale
09/23/24 12:13:03:4737 | 12:13 | 0:18 | 0:18 | 0:07 | 173 | 172 | 172.5 | -0.578% | 2 |  | Offscale | Offscale
09/23/24 12:13:04:4840 | 12:13 | 0:18 | 0:18 | 0:07 | 173 | 172 | 172.5 | -0.578% | 2 |  | Offscale | Offscale
09/23/24 12:13:05:5047 | 12:13 | 0:18 | 0:18 | 0:07 | 173 | 172 | 172.5 | -0.578% | 2 |  | Offscale | Offscale
09/23/24 12:13:06:5209 | 12:13 | 0:18 | 0:18 | 0:07 | 173 | 172 | 172.5 | -0.578% | 2 |  | Offscale | Offscale
09/23/24 12:13:07:5530 | 12:13 | 0:18 | 0:18 | 0:07 | 173 | 172 | 172.5 | -0.578% | 2 |  | Offscale | Offscale
09/23/24 12:13:08:5518 | 12:13 | 0:18 | 0:18 | 0:08 | 173 | 172 | 172.5 | -0.578% | 2 |  | Offscale | Offscale
09/23/24 12:13:09:5725 | 12:13 | 0:18 | 0:18 | 0:08 | 173 | 172 | 172.5 | -0.578% | 2 |  | Offscale | Offscale
09/23/24 12:13:10:5796 | 12:13 | 0:18 | 0:18 | 0:08 | 173 | 172 | 172.5 | -0.578% | 2 |  | Offscale | Offscale
09/23/24 12:13:11:5842 | 12:13 | 0:18 | 0:18 | 0:08 | 173 | 172 | 172.5 | -0.578% | 2 |  | Offscale | Offscale
09/23/24 12:13:12:5934 | 12:13 | 0:18 | 0:18 | 0:08 | 173 | 172 | 172.5 | -0.578% | 2 |  | Offscale | Offscale
09/23/24 12:13:13:5936 | 12:13 | 0:18 | 0:18 | 0:08 | 173 | 172 | 172.5 | -0.578% | 2 |  | Offscale | Offscale
09/23/24 12:13:14:6069 | 12:13 | 0:18 | 0:18 | 0:08 | 173 | 172 | 172.5 | -0.578% | 2 |  | Offscale | Offscale
09/23/24 12:13:15:6187 | 12:13 | 0:18 | 0:18 | 0:08 | 173 | 172 | 172.5 | -0.578% | 2 |  | Offscale | Offscale
09/23/24 12:13:16:6306 | 12:13 | 0:18 | 0:18 | 0:08 | 173 | 172 | 172.5 | -0.578% | 2 |  | Offscale | Offscale
09/23/24 12:13:17:6432 | 12:13 | 0:18 | 0:18 | 0:08 | 173 | 172 | 172.5 | -0.578% | 2 |  | Offscale | Offscale
09/23/24 12:13:18:6387 | 12:13 | 0:18 | 0:18 | 0:08 | 173 | 172 | 172.5 | -0.578% | 2 |  | Offscale | Offscale
09/23/24 12:13:19:6448 | 12:13 | 0:18 | 0:18 | 0:08 | 173 | 172 | 172.5 | -0.578% | 2 |  | Offscale | Offscale
09/23/24 12:13:20:6599 | 12:13 | 0:18 | 0:18 | 0:08 | 173 | 172 | 172.5 | -0.578% | 2 |  | Offscale | Offscale
09/23/24 12:13:21:6574 | 12:13 | 0:18 | 0:18 | 0:08 | 173 | 172 | 172.5 | -0.578% | 2 |  | Offscale | Offscale
09/23/24 12:13:22:6445 | 12:13 | 0:18 | 0:18 | 0:08 | 173 | 172 | 172.5 | -0.578% | 2 |  | Offscale | Offscale
09/23/24 12:13:23:6614 | 12:13 | 0:18 | 0:18 | 0:08 | 173 | 172 | 172.5 | -0.578% | 2 |  | Offscale | Offscale
09/23/24 12:13:24:6765 | 12:13 | 0:18 | 0:18 | 0:08 | 173 | 172 | 172.5 | -0.578% | 2 |  | Offscale | Offscale
09/23/24 12:13:25:6797 | 12:13 | 0:18 | 0:18 | 0:08 | 173 | 172 | 172.5 | -0.578% | 2 |  | Offscale | Offscale
09/23/24 12:13:26:6900 | 12:13 | 0:18 | 0:18 | 0:08 | 173 | 172 | 172.5 | -0.578% | 2 |  | Offscale | Offscale
09/23/24 12:13:27:6869 | 12:13 | 0:18 | 0:18 | 0:08 | 173 | 172 | 172.5 | -0.578% | 2 |  | Offscale | Offscale
09/23/24 12:13:28:7010 | 12:13 | 0:18 | 0:18 | 0:08 | 173 | 172 | 172.5 | -0.578% | 2 |  | Offscale | Offscale
09/23/24 12:13:29:7111 | 12:13 | 0:18 | 0:18 | 0:08 | 173 | 172 | 172.5 | -0.578% | 2 |  | Offscale | Offscale
09/23/24 12:13:30:7211 | 12:14 | 0:18 | 0:18 | 0:08 | 173 | 172 | 172.5 | -0.578% | 2 |  | Offscale | Offscale
09/23/24 12:13:31:7098 | 12:14 | 0:18 | 0:18 | 0:08 | 173 | 172 | 172.5 | -0.578% | 2 |  | Offscale | Offscale
09/23/24 12:13:32:7270 | 12:14 | 0:18 | 0:18 | 0:08 | 173 | 172 | 172.5 | -0.578% | 2 |  | Offscale | Offscale
09/23/24 12:13:33:7505 | 12:14 | 0:18 | 0:18 | 0:08 | 173 | 172 | 172.5 | -0.578% | 2 |  | Offscale | Offscale
09/23/24 12:13:34:7456 | 12:14 | 0:18 | 0:18 | 0:08 | 173 | 172 | 172.5 | -0.578% | 2 |  | Offscale | Offscale
09/23/24 12:13:35:7480 | 12:14 | 0:18 | 0:18 | 0:08 | 173 | 172 | 172.5 | -0.578% | 2 |  | Offscale | Offscale
09/23/24 12:13:36:7410 | 12:14 | 0:18 | 0:18 | 0:08 | 173 | 172 | 172.5 | -0.578% | 2 |  | Offscale | Offscale
09/23/24 12:13:37:7438 | 12:14 | 0:18 | 0:18 | 0:08 | 173 | 172 | 172.5 | -0.578% | 2 |  | Offscale | Offscale
09/23/24 12:13:38:7716 | 12:14 | 0:18 | 0:18 | 0:08 | 173 | 172 | 172.5 | -0.578% | 2 |  | Offscale | Offscale
09/23/24 12:13:39:7780 | 12:14 | 0:18 | 0:18 | 0:08 | 173 | 172 | 172.5 | -0.578% | 2 |  | Offscale | Offscale
09/23/24 12:13:40:7799 | 12:14 | 0:18 | 0:18 | 0:08 | 173 | 172 | 172.5 | -0.578% | 2 |  | Offscale | Offscale
09/23/24 12:13:41:7733 | 12:14 | 0:18 | 0:18 | 0:08 | 173 | 172 | 172.5 | -0.578% | 2 |  | Offscale | Offscale
09/23/24 12:13:42:7866 | 12:14 | 0:18 | 0:18 | 0:08 | 173 | 172 | 172.5 | -0.578% | 2 |  | Offscale | Offscale
09/23/24 12:13:43:7986 | 12:14 | 0:18 | 0:18 | 0:08 | 173 | 172 | 172.5 | -0.578% | 2 |  | Offscale | Offscale
09/23/24 12:13:44:7901 | 12:14 | 0:18 | 0:18 | 0:08 | 173 | 172 | 172.5 | -0.578% | 2 |  | Offscale | Offscale
09/23/24 12:13:45:7880 | 12:14 | 0:18 | 0:18 | 0:08 | 173 | 172 | 172.5 | -0.578% | 2 |  | Offscale | Offscale
09/23/24 12:13:46:7920 | 12:14 | 0:18 | 0:18 | 0:08 | 173 | 172 | 172.5 | -0.578% | 2 |  | Offscale | Offscale
09/23/24 12:13:47:7926 | 12:14 | 0:18 | 0:18 | 0:08 | 173 | 172 | 172.5 | -0.578% | 2 |  | Offscale | Offscale
09/23/24 12:13:48:8057 | 12:14 | 0:18 | 0:18 | 0:08 | 173 | 172 | 172.5 | -0.578% | 2 |  | Offscale | Offscale
09/23/24 12:13:49:8110 | 12:14 | 0:19 | 0:18 | 0:08 | 173 | 172 | 172.5 | -0.578% | 2 |  | Offscale | Offscale
09/23/24 12:13:50:8242 | 12:14 | 0:19 | 0:18 | 0:08 | 173 | 172 | 172.5 | -0.578% | 2 |  | Offscale | Offscale
09/23/24 12:13:51:8238 | 12:14 | 0:19 | 0:18 | 0:08 | 173 | 172 | 172.5 | -0.578% | 2 |  | Offscale | Offscale
09/23/24 12:13:52:8200 | 12:14 | 0:19 | 0:18 | 0:08 | 173 | 172 | 172.5 | -0.578% | 2 |  | Offscale | Offscale
09/23/24 12:13:53:8304 | 12:14 | 0:19 | 0:18 | 0:08 | 173 | 172 | 172.5 | -0.578% | 2 |  | Offscale | Offscale
09/23/24 12:13:54:8270 | 12:14 | 0:19 | 0:18 | 0:08 | 173 | 172 | 172.5 | -0.578% | 2 |  | Offscale | Offscale
09/23/24 12:13:55:8321 | 12:14 | 0:19 | 0:18 | 0:08 | 173 | 172 | 172.5 | -0.578% | 2 |  | Offscale | Offscale
09/23/24 12:13:56:8287 | 12:14 | 0:19 | 0:18 | 0:08 | 173 | 172 | 172.5 | -0.578% | 2 |  | Offscale | Offscale
09/23/24 12:13:57:8306 | 12:14 | 0:19 | 0:18 | 0:08 | 173 | 172 | 172.5 | -0.578% | 2 |  | Offscale | Offscale
09/23/24 12:13:58:8251 | 12:14 | 0:19 | 0:18 | 0:08 | 173 | 172 | 172.5 | -0.578% | 2 |  | Offscale | Offscale
09/23/24 12:13:59:8215 | 12:14 | 0:19 | 0:19 | 0:08 | 173 | 172 | 172.5 | -0.578% | 2 |  | Offscale | Offscale
09/23/24 12:14:00:8194 | 12:14 | 0:19 | 0:19 | 0:08 | 173 | 172 | 172.5 | -0.578% | 2 |  | Offscale | Offscale
09/23/24 12:14:01:8178 | 12:14 | 0:19 | 0:19 | 0:08 | 173 | 172 | 172.5 | -0.578% | 2 |  | Offscale | Offscale
09/23/24 12:14:02:8338 | 12:14 | 0:19 | 0:19 | 0:08 | 173 | 172 | 172.5 | -0.578% | 2 |  | Offscale | Offscale
09/23/24 12:14:03:8415 | 12:14 | 0:19 | 0:19 | 0:08 | 173 | 172 | 172.5 | -0.578% | 2 |  | Offscale | Offscale
09/23/24 12:14:04:8454 | 12:14 | 0:19 | 0:19 | 0:08 | 173 | 172 | 172.5 | -0.578% | 2 |  | Offscale | Offscale
09/23/24 12:14:05:8455 | 12:14 | 0:19 | 0:19 | 0:08 | 173 | 172 | 172.5 | -0.578% | 2 |  | Offscale | Offscale
09/23/24 12:14:06:8474 | 12:14 | 0:19 | 0:19 | 0:08 | 173 | 172 | 172.5 | -0.578% | 2 |  | Offscale | Offscale
09/23/24 12:14:07:8479 | 12:14 | 0:19 | 0:19 | 0:08 | 173 | 172 | 172.5 | -0.578% | 2 |  | Offscale | Offscale
09/23/24 12:14:08:8690 | 12:14 | 0:19 | 0:19 | 0:09 | 173 | 172 | 172.5 | -0.578% | 2 |  | Offscale | Offscale
09/23/24 12:14:09:8843 | 12:14 | 0:19 | 0:19 | 0:09 | 173 | 172 | 172.5 | -0.578% | 2 |  | Offscale | Offscale
09/23/24 12:14:10:8816 | 12:14 | 0:19 | 0:19 | 0:09 | 173 | 172 | 172.5 | -0.578% | 2 |  | Offscale | Offscale
09/23/24 12:14:11:8923 | 12:14 | 0:19 | 0:19 | 0:09 | 173 | 172 | 172.5 | -0.578% | 2 |  | Offscale | Offscale
09/23/24 12:14:12:8909 | 12:14 | 0:19 | 0:19 | 0:09 | 173 | 172 | 172.5 | -0.578% | 2 |  | Offscale | Offscale
09/23/24 12:14:13:8921 | 12:14 | 0:19 | 0:19 | 0:09 | 173 | 172 | 172.5 | -0.578% | 2 |  | Offscale | Offscale
09/23/24 12:14:14:8901 | 12:14 | 0:19 | 0:19 | 0:09 | 173 | 172 | 172.5 | -0.578% | 2 |  | Offscale | Offscale
09/23/24 12:14:15:8907 | 12:14 | 0:19 | 0:19 | 0:09 | 173 | 172 | 172.5 | -0.578% | 2 |  | Offscale | Offscale
09/23/24 12:14:16:8898 | 12:14 | 0:19 | 0:19 | 0:09 | 173 | 172 | 172.5 | -0.578% | 2 |  | Offscale | Offscale
09/23/24 12:14:17:8951 | 12:14 | 0:19 | 0:19 | 0:09 | 173 | 172 | 172.5 | -0.578% | 2 |  | Offscale | Offscale
09/23/24 12:14:18:9028 | 12:14 | 0:19 | 0:19 | 0:09 | 173 | 172 | 172.5 | -0.578% | 2 |  | Offscale | Offscale
09/23/24 12:14:19:9166 | 12:14 | 0:19 | 0:19 | 0:09 | 173 | 172 | 172.5 | -0.578% | 2 |  | Offscale | Offscale
09/23/24 12:14:20:9290 | 12:14 | 0:19 | 0:19 | 0:09 | 173 | 172 | 172.5 | -0.578% | 2 |  | Offscale | Offscale
09/23/24 12:14:21:9414 | 12:14 | 0:19 | 0:19 | 0:09 | 173 | 172 | 172.5 | -0.578% | 2 |  | Offscale | Offscale
09/23/24 12:14:22:9360 | 12:14 | 0:19 | 0:19 | 0:09 | 173 | 172 | 172.5 | -0.578% | 2 |  | Offscale | Offscale
09/23/24 12:14:23:9426 | 12:14 | 0:19 | 0:19 | 0:09 | 173 | 172 | 172.5 | -0.578% | 2 |  | Offscale | Offscale
09/23/24 12:14:24:9563 | 12:14 | 0:19 | 0:19 | 0:09 | 173 | 172 | 172.5 | -0.578% | 2 |  | Offscale | Offscale
09/23/24 12:14:25:9589 | 12:14 | 0:19 | 0:19 | 0:09 | 173 | 172 | 172.5 | -0.578% | 2 |  | Offscale | Offscale
09/23/24 12:14:26:9740 | 12:14 | 0:19 | 0:19 | 0:09 | 173 | 172 | 172.5 | -0.578% | 2 |  | Offscale | Offscale
09/23/24 12:14:27:9824 | 12:14 | 0:19 | 0:19 | 0:09 | 173 | 172 | 172.5 | -0.578% | 2 |  | Offscale | Offscale
09/23/24 12:14:28:9792 | 12:14 | 0:19 | 0:19 | 0:09 | 173 | 172 | 172.5 | -0.578% | 2 |  | Offscale | Offscale
09/23/24 12:14:29:9921 | 12:14 | 0:19 | 0:19 | 0:09 | 173 | 172 | 172.5 | -0.578% | 2 |  | Offscale | Offscale
09/23/24 12:14:30:9893 | 12:14 | 0:19 | 0:19 | 0:09 | 173 | 172 | 172.5 | -0.578% | 2 |  | Offscale | Offscale
09/23/24 12:14:32:0013 | 12:15 | 0:19 | 0:19 | 0:09 | 173 | 172 | 172.5 | -0.578% | 2 |  | Offscale | Offscale
09/23/24 12:14:33:0105 | 12:15 | 0:19 | 0:19 | 0:09 | 173 | 172 | 172.5 | -0.578% | 2 |  | Offscale | Offscale
09/23/24 12:14:34:0225 | 12:15 | 0:19 | 0:19 | 0:09 | 173 | 172 | 172.5 | -0.578% | 2 |  | Offscale | Offscale
09/23/24 12:14:35:0380 | 12:15 | 0:19 | 0:19 | 0:09 | 173 | 172 | 172.5 | -0.578% | 2 |  | Offscale | Offscale
09/23/24 12:14:36:0489 | 12:15 | 0:19 | 0:19 | 0:09 | 173 | 172 | 172.5 | -0.578% | 2 |  | Offscale | Offscale
09/23/24 12:14:37:0418 | 12:15 | 0:19 | 0:19 | 0:09 | 173 | 172 | 172.5 | -0.578% | 2 |  | Offscale | Offscale
09/23/24 12:14:38:0426 | 12:15 | 0:19 | 0:19 | 0:09 | 173 | 172 | 172.5 | -0.578% | 2 |  | Offscale | Offscale
09/23/24 12:14:39:0461 | 12:15 | 0:19 | 0:19 | 0:09 | 173 | 172 | 172.5 | -0.578% | 2 |  | Offscale | Offscale
09/23/24 12:14:40:0437 | 12:15 | 0:19 | 0:19 | 0:09 | 173 | 172 | 172.5 | -0.578% | 2 |  | Offscale | Offscale
09/23/24 12:14:41:0497 | 12:15 | 0:19 | 0:19 | 0:09 | 173 | 172 | 172.5 | -0.578% | 2 |  | Offscale | Offscale
09/23/24 12:14:42:0409 | 12:15 | 0:19 | 0:19 | 0:09 | 173 | 172 | 172.5 | -0.578% | 2 |  | Offscale | Offscale
09/23/24 12:14:43:0375 | 12:15 | 0:19 | 0:19 | 0:09 | 173 | 172 | 172.5 | -0.578% | 2 |  | Offscale | Offscale
09/23/24 12:14:44:0461 | 12:15 | 0:19 | 0:19 | 0:09 | 173 | 172 | 172.5 | -0.578% | 2 |  | Offscale | Offscale
09/23/24 12:14:45:0513 | 12:15 | 0:19 | 0:19 | 0:09 | 173 | 172 | 172.5 | -0.578% | 2 |  | Offscale | Offscale
09/23/24 12:14:46:0610 | 12:15 | 0:19 | 0:19 | 0:09 | 173 | 172 | 172.5 | -0.578% | 2 |  | Offscale | Offscale
09/23/24 12:14:47:0622 | 12:15 | 0:19 | 0:19 | 0:09 | 173 | 172 | 172.5 | -0.578% | 2 |  | Offscale | Offscale
09/23/24 12:14:48:0700 | 12:15 | 0:19 | 0:19 | 0:09 | 173 | 172 | 172.5 | -0.578% | 2 |  | Offscale | Offscale
09/23/24 12:14:49:0838 | 12:15 | 0:20 | 0:19 | 0:09 | 173 | 172 | 172.5 | -0.578% | 2 |  | Offscale | Offscale
09/23/24 12:14:50:0944 | 12:15 | 0:20 | 0:19 | 0:09 | 173 | 172 | 172.5 | -0.578% | 2 |  | Offscale | Offscale
09/23/24 12:14:51:0966 | 12:15 | 0:20 | 0:19 | 0:09 | 173 | 172 | 172.5 | -0.578% | 2 |  | Offscale | Offscale
09/23/24 12:14:52:0881 | 12:15 | 0:20 | 0:19 | 0:09 | 173 | 172 | 172.5 | -0.578% | 2 |  | Offscale | Offscale
09/23/24 12:14:53:0900 | 12:15 | 0:20 | 0:19 | 0:09 | 173 | 172 | 172.5 | -0.578% | 2 |  | Offscale | Offscale
09/23/24 12:14:54:0931 | 12:15 | 0:20 | 0:19 | 0:09 | 173 | 172 | 172.5 | -0.578% | 2 |  | Offscale | Offscale
09/23/24 12:14:55:0953 | 12:15 | 0:20 | 0:19 | 0:09 | 173 | 172 | 172.5 | -0.578% | 2 |  | Offscale | Offscale
09/23/24 12:14:56:0945 | 12:15 | 0:20 | 0:19 | 0:09 | 173 | 172 | 172.5 | -0.578% | 2 |  | Offscale | Offscale
09/23/24 12:14:57:0999 | 12:15 | 0:20 | 0:19 | 0:09 | 173 | 172 | 172.5 | -0.578% | 2 |  | Offscale | Offscale
09/23/24 12:14:58:1056 | 12:15 | 0:20 | 0:19 | 0:09 | 173 | 172 | 172.5 | -0.578% | 2 |  | Offscale | Offscale
09/23/24 12:14:59:1046 | 12:15 | 0:20 | 0:20 | 0:09 | 173 | 172 | 172.5 | -0.578% | 2 |  | Offscale | Offscale
09/23/24 12:15:00:1149 | 12:15 | 0:20 | 0:20 | 0:09 | 173 | 172 | 172.5 | -0.578% | 2 |  | Offscale | Offscale
09/23/24 12:15:01:1235 | 12:15 | 0:20 | 0:20 | 0:09 | 173 | 172 | 172.5 | -0.578% | 2 |  | Offscale | Offscale
09/23/24 12:15:02:1289 | 12:15 | 0:20 | 0:20 | 0:09 | 173 | 172 | 172.5 | -0.578% | 2 |  | Offscale | Offscale
09/23/24 12:15:03:1266 | 12:15 | 0:20 | 0:20 | 0:09 | 173 | 172 | 172.5 | -0.578% | 2 |  | Offscale | Offscale
09/23/24 12:15:04:1291 | 12:15 | 0:20 | 0:20 | 0:09 | 173 | 172 | 172.5 | -0.578% | 2 |  | Offscale | Offscale
09/23/24 12:15:05:1326 | 12:15 | 0:20 | 0:20 | 0:09 | 173 | 172 | 172.5 | -0.578% | 2 |  | Offscale | Offscale
09/23/24 12:15:06:1516 | 12:15 | 0:20 | 0:20 | 0:09 | 173 | 172 | 172.5 | -0.578% | 2 |  | Offscale | Offscale
09/23/24 12:15:07:1593 | 12:15 | 0:20 | 0:20 | 0:09 | 173 | 172 | 172.5 | -0.578% | 2 |  | Offscale | Offscale
09/23/24 12:15:08:1568 | 12:15 | 0:20 | 0:20 | 0:10 | 173 | 172 | 172.5 | -0.578% | 2 |  | Offscale | Offscale
09/23/24 12:15:09:1614 | 12:15 | 0:20 | 0:20 | 0:10 | 173 | 172 | 172.5 | -0.578% | 2 |  | Offscale | Offscale
09/23/24 12:15:10:1667 | 12:15 | 0:20 | 0:20 | 0:10 | 173 | 172 | 172.5 | -0.578% | 2 |  | Offscale | Offscale
09/23/24 12:15:11:1675 | 12:15 | 0:20 | 0:20 | 0:10 | 173 | 172 | 172.5 | -0.578% | 2 |  | Offscale | Offscale
09/23/24 12:15:12:1659 | 12:15 | 0:20 | 0:20 | 0:10 | 173 | 172 | 172.5 | -0.578% | 2 |  | Offscale | Offscale
09/23/24 12:15:13:1667 | 12:15 | 0:20 | 0:20 | 0:10 | 173 | 172 | 172.5 | -0.578% | 2 |  | Offscale | Offscale
09/23/24 12:15:14:1701 | 12:15 | 0:20 | 0:20 | 0:10 | 173 | 172 | 172.5 | -0.578% | 2 |  | Offscale | Offscale
09/23/24 12:15:15:1840 | 12:15 | 0:20 | 0:20 | 0:10 | 173 | 172 | 172.5 | -0.578% | 2 |  | Offscale | Offscale
09/23/24 12:15:16:1835 | 12:15 | 0:20 | 0:20 | 0:10 | 173 | 172 | 172.5 | -0.578% | 2 |  | Offscale | Offscale
09/23/24 12:15:17:1985 | 12:15 | 0:20 | 0:20 | 0:10 | 173 | 172 | 172.5 | -0.578% | 2 |  | Offscale | Offscale
09/23/24 12:15:18:2097 | 12:15 | 0:20 | 0:20 | 0:10 | 173 | 172 | 172.5 | -0.578% | 2 |  | Offscale | Offscale
09/23/24 12:15:19:2186 | 12:15 | 0:20 | 0:20 | 0:10 | 173 | 172 | 172.5 | -0.578% | 2 |  | Offscale | Offscale
09/23/24 12:15:20:2122 | 12:15 | 0:20 | 0:20 | 0:10 | 173 | 172 | 172.5 | -0.578% | 2 |  | Offscale | Offscale
09/23/24 12:15:21:2182 | 12:15 | 0:20 | 0:20 | 0:10 | 173 | 172 | 172.5 | -0.578% | 2 |  | Offscale | Offscale
09/23/24 12:15:22:2165 | 12:15 | 0:20 | 0:20 | 0:10 | 173 | 172 | 172.5 | -0.578% | 2 |  | Offscale | Offscale
09/23/24 12:15:23:2149 | 12:15 | 0:20 | 0:20 | 0:10 | 173 | 172 | 172.5 | -0.578% | 2 |  | Offscale | Offscale
09/23/24 12:15:24:2113 | 12:15 | 0:20 | 0:20 | 0:10 | 173 | 172 | 172.5 | -0.578% | 2 |  | Offscale | Offscale
09/23/24 12:15:25:2274 | 12:15 | 0:20 | 0:20 | 0:10 | 173 | 172 | 172.5 | -0.578% | 2 |  | Offscale | Offscale
09/23/24 12:15:26:2293 | 12:15 | 0:20 | 0:20 | 0:10 | 173 | 172 | 172.5 | -0.578% | 2 |  | Offscale | Offscale
09/23/24 12:15:27:2430 | 12:15 | 0:20 | 0:20 | 0:10 | 173 | 172 | 172.5 | -0.578% | 2 |  | Offscale | Offscale
09/23/24 12:15:28:2448 | 12:15 | 0:20 | 0:20 | 0:10 | 173 | 172 | 172.5 | -0.578% | 2 |  | Offscale | Offscale
09/23/24 12:15:29:2530 | 12:15 | 0:20 | 0:20 | 0:10 | 173 | 172 | 172.5 | -0.578% | 2 |  | Offscale | Offscale
09/23/24 12:15:30:2511 | 12:16 | 0:20 | 0:20 | 0:10 | 173 | 172 | 172.5 | -0.578% | 2 |  | Offscale | Offscale
09/23/24 12:15:31:2499 | 12:16 | 0:20 | 0:20 | 0:10 | 173 | 172 | 172.5 | -0.578% | 2 |  | Offscale | Offscale
09/23/24 12:15:32:2484 | 12:16 | 0:20 | 0:20 | 0:10 | 173 | 172 | 172.5 | -0.578% | 2 |  | Offscale | Offscale
09/23/24 12:15:33:2452 | 12:16 | 0:20 | 0:20 | 0:10 | 173 | 172 | 172.5 | -0.578% | 2 |  | Offscale | Offscale
09/23/24 12:15:34:2555 | 12:16 | 0:20 | 0:20 | 0:10 | 173 | 172 | 172.5 | -0.578% | 2 |  | Offscale | Offscale
09/23/24 12:15:35:2709 | 12:16 | 0:20 | 0:20 | 0:10 | 173 | 172 | 172.5 | -0.578% | 2 |  | Offscale | Offscale
09/23/24 12:15:36:2859 | 12:16 | 0:20 | 0:20 | 0:10 | 173 | 172 | 172.5 | -0.578% | 2 |  | Offscale | Offscale
09/23/24 12:15:37:2910 | 12:16 | 0:20 | 0:20 | 0:10 | 173 | 172 | 172.5 | -0.578% | 2 |  | Offscale | Offscale
09/23/24 12:15:38:3024 | 12:16 | 0:20 | 0:20 | 0:10 | 173 | 172 | 172.5 | -0.578% | 2 |  | Offscale | Offscale
09/23/24 12:15:39:3127 | 12:16 | 0:20 | 0:20 | 0:10 | 173 | 172 | 172.5 | -0.578% | 2 |  | Offscale | Offscale
09/23/24 12:15:40:3139 | 12:16 | 0:20 | 0:20 | 0:10 | 173 | 172 | 172.5 | -0.578% | 2 |  | Offscale | Offscale
09/23/24 12:15:41:3157 | 12:16 | 0:20 | 0:20 | 0:10 | 173 | 172 | 172.5 | -0.578% | 2 |  | Offscale | Offscale
09/23/24 12:15:42:3112 | 12:16 | 0:20 | 0:20 | 0:10 | 173 | 172 | 172.5 | -0.578% | 2 |  | Offscale | Offscale
09/23/24 12:15:43:3046 | 12:16 | 0:20 | 0:20 | 0:10 | 173 | 172 | 172.5 | -0.578% | 2 |  | Offscale | Offscale
09/23/24 12:15:44:3192 | 12:16 | 0:20 | 0:20 | 0:10 | 173 | 172 | 172.5 | -0.578% | 2 |  | Offscale | Offscale
09/23/24 12:15:45:3318 | 12:16 | 0:20 | 0:20 | 0:10 | 173 | 172 | 172.5 | -0.578% | 2 |  | Offscale | Offscale
09/23/24 12:15:46:3364 | 12:16 | 0:20 | 0:20 | 0:10 | 173 | 172 | 172.5 | -0.578% | 2 |  | Offscale | Offscale
09/23/24 12:15:47:3373 | 12:16 | 0:20 | 0:20 | 0:10 | 173 | 172 | 172.5 | -0.578% | 2 |  | Offscale | Offscale
09/23/24 12:15:48:3541 | 12:16 | 0:20 | 0:20 | 0:10 | 173 | 172 | 172.5 | -0.578% | 2 |  | Offscale | Offscale
09/23/24 12:15:49:3515 | 12:16 | 0:21 | 0:20 | 0:10 | 173 | 172 | 172.5 | -0.578% | 2 |  | Offscale | Offscale
09/23/24 12:15:50:3576 | 12:16 | 0:21 | 0:20 | 0:10 | 173 | 172 | 172.5 | -0.578% | 2 |  | Offscale | Offscale
09/23/24 12:15:51:3610 | 12:16 | 0:21 | 0:20 | 0:10 | 173 | 172 | 172.5 | -0.578% | 2 |  | Offscale | Offscale
09/23/24 12:15:52:3588 | 12:16 | 0:21 | 0:20 | 0:10 | 173 | 172 | 172.5 | -0.578% | 2 |  | Offscale | Offscale
09/23/24 12:15:53:3571 | 12:16 | 0:21 | 0:20 | 0:10 | 173 | 172 | 172.5 | -0.578% | 2 |  | Offscale | Offscale
09/23/24 12:15:54:3522 | 12:16 | 0:21 | 0:20 | 0:10 | 173 | 172 | 172.5 | -0.578% | 2 |  | Offscale | Offscale
09/23/24 12:15:55:3662 | 12:16 | 0:21 | 0:20 | 0:10 | 173 | 172 | 172.5 | -0.578% | 2 |  | Offscale | Offscale
09/23/24 12:15:56:3865 | 12:16 | 0:21 | 0:20 | 0:10 | 173 | 172 | 172.5 | -0.578% | 2 |  | Offscale | Offscale
09/23/24 12:15:57:3989 | 12:16 | 0:21 | 0:20 | 0:10 | 173 | 172 | 172.5 | -0.578% | 2 |  | Offscale | Offscale
09/23/24 12:15:58:4041 | 12:16 | 0:21 | 0:20 | 0:10 | 173 | 172 | 172.5 | -0.578% | 2 |  | Offscale | Offscale
09/23/24 12:15:59:4218 | 12:16 | 0:21 | 0:21 | 0:10 | 173 | 172 | 172.5 | -0.578% | 2 |  | Offscale | Offscale
09/23/24 12:16:00:4266 | 12:16 | 0:21 | 0:21 | 0:10 | 173 | 172 | 172.5 | -0.578% | 2 |  | Offscale | Offscale
09/23/24 12:16:01:4349 | 12:16 | 0:21 | 0:21 | 0:10 | 173 | 172 | 172.5 | -0.578% | 2 |  | Offscale | Offscale
09/23/24 12:16:02:4412 | 12:16 | 0:21 | 0:21 | 0:10 | 173 | 172 | 172.5 | -0.578% | 2 |  | Offscale | Offscale
09/23/24 12:16:03:4480 | 12:16 | 0:21 | 0:21 | 0:10 | 173 | 172 | 172.5 | -0.578% | 2 |  | Offscale | Offscale
09/23/24 12:16:04:4627 | 12:16 | 0:21 | 0:21 | 0:10 | 173 | 172 | 172.5 | -0.578% | 2 |  | Offscale | Offscale
09/23/24 12:16:05:4724 | 12:16 | 0:21 | 0:21 | 0:10 | 173 | 172 | 172.5 | -0.578% | 2 |  | Offscale | Offscale
09/23/24 12:16:06:4684 | 12:16 | 0:21 | 0:21 | 0:10 | 173 | 172 | 172.5 | -0.578% | 2 |  | Offscale | Offscale
09/23/24 12:16:07:4660 | 12:16 | 0:21 | 0:21 | 0:10 | 173 | 172 | 172.5 | -0.578% | 2 |  | Offscale | Offscale
09/23/24 12:16:08:4705 | 12:16 | 0:21 | 0:21 | 0:11 | 173 | 172 | 172.5 | -0.578% | 2 |  | Offscale | Offscale
09/23/24 12:16:09:4696 | 12:16 | 0:21 | 0:21 | 0:11 | 173 | 172 | 172.5 | -0.578% | 2 |  | Offscale | Offscale
09/23/24 12:16:10:4619 | 12:16 | 0:21 | 0:21 | 0:11 | 173 | 172 | 172.5 | -0.578% | 2 |  | Offscale | Offscale
09/23/24 12:16:11:4756 | 12:16 | 0:21 | 0:21 | 0:11 | 173 | 172 | 172.5 | -0.578% | 2 |  | Offscale | Offscale
09/23/24 12:16:12:4909 | 12:16 | 0:21 | 0:21 | 0:11 | 173 | 172 | 172.5 | -0.578% | 2 |  | Offscale | Offscale
09/23/24 12:16:13:5062 | 12:16 | 0:21 | 0:21 | 0:11 | 173 | 172 | 172.5 | -0.578% | 2 |  | Offscale | Offscale
09/23/24 12:16:14:5384 | 12:16 | 0:21 | 0:21 | 0:11 | 173 | 172 | 172.5 | -0.578% | 2 |  | Offscale | Offscale
09/23/24 12:16:15:5427 | 12:16 | 0:21 | 0:21 | 0:11 | 173 | 172 | 172.5 | -0.578% | 2 |  | Offscale | Offscale
09/23/24 12:16:16:5496 | 12:16 | 0:21 | 0:21 | 0:11 | 173 | 172 | 172.5 | -0.578% | 2 |  | Offscale | Offscale
09/23/24 12:16:17:5449 | 12:16 | 0:21 | 0:21 | 0:11 | 173 | 172 | 172.5 | -0.578% | 2 |  | Offscale | Offscale
09/23/24 12:16:18:5531 | 12:16 | 0:21 | 0:21 | 0:11 | 173 | 172 | 172.5 | -0.578% | 2 |  | Offscale | Offscale
09/23/24 12:16:19:5712 | 12:16 | 0:21 | 0:21 | 0:11 | 173 | 172 | 172.5 | -0.578% | 2 |  | Offscale | Offscale
09/23/24 12:16:20:5774 | 12:16 | 0:21 | 0:21 | 0:11 | 173 | 172 | 172.5 | -0.578% | 2 |  | Offscale | Offscale
09/23/24 12:16:21:5905 | 12:16 | 0:21 | 0:21 | 0:11 | 173 | 172 | 172.5 | -0.578% | 2 |  | Offscale | Offscale
09/23/24 12:16:22:6062 | 12:16 | 0:21 | 0:21 | 0:11 | 173 | 172 | 172.5 | -0.578% | 2 |  | Offscale | Offscale
09/23/24 12:16:23:6083 | 12:16 | 0:21 | 0:21 | 0:11 | 173 | 172 | 172.5 | -0.578% | 2 |  | Offscale | Offscale
09/23/24 12:16:24:6098 | 12:16 | 0:21 | 0:21 | 0:11 | 173 | 172 | 172.5 | -0.578% | 2 |  | Offscale | Offscale
09/23/24 12:16:25:6103 | 12:16 | 0:21 | 0:21 | 0:11 | 173 | 172 | 172.5 | -0.578% | 2 |  | Offscale | Offscale
09/23/24 12:16:26:6133 | 12:16 | 0:21 | 0:21 | 0:11 | 173 | 172 | 172.5 | -0.578% | 2 |  | Offscale | Offscale
09/23/24 12:16:27:6048 | 12:16 | 0:21 | 0:21 | 0:11 | 173 | 172 | 172.5 | -0.578% | 2 |  | Offscale | Offscale
09/23/24 12:16:28:6226 | 12:16 | 0:21 | 0:21 | 0:11 | 173 | 172 | 172.5 | -0.578% | 2 |  | Offscale | Offscale
09/23/24 12:16:29:6148 | 12:16 | 0:21 | 0:21 | 0:11 | 173 | 172 | 172.5 | -0.578% | 2 |  | Offscale | Offscale
09/23/24 12:16:30:6165 | 12:16 | 0:21 | 0:21 | 0:11 | 173 | 172 | 172.5 | -0.578% | 2 |  | Offscale | Offscale
09/23/24 12:16:31:6326 | 12:17 | 0:21 | 0:21 | 0:11 | 173 | 172 | 172.5 | -0.578% | 2 |  | Offscale | Offscale
09/23/24 12:16:32:6402 | 12:17 | 0:21 | 0:21 | 0:11 | 173 | 172 | 172.5 | -0.578% | 2 |  | Offscale | Offscale
09/23/24 12:16:33:6454 | 12:17 | 0:21 | 0:21 | 0:11 | 173 | 172 | 172.5 | -0.578% | 2 |  | Offscale | Offscale
09/23/24 12:16:34:6548 | 12:17 | 0:21 | 0:21 | 0:11 | 173 | 172 | 172.5 | -0.578% | 2 |  | Offscale | Offscale
09/23/24 12:16:35:6572 | 12:17 | 0:21 | 0:21 | 0:11 | 173 | 172 | 172.5 | -0.578% | 2 |  | Offscale | Offscale
09/23/24 12:16:36:6573 | 12:17 | 0:21 | 0:21 | 0:11 | 173 | 172 | 172.5 | -0.578% | 2 |  | Offscale | Offscale
09/23/24 12:16:37:6599 | 12:17 | 0:21 | 0:21 | 0:11 | 173 | 172 | 172.5 | -0.578% | 2 |  | Offscale | Offscale
09/23/24 12:16:38:6503 | 12:17 | 0:21 | 0:21 | 0:11 | 173 | 172 | 172.5 | -0.578% | 2 |  | Offscale | Offscale
09/23/24 12:16:39:6584 | 12:17 | 0:21 | 0:21 | 0:11 | 173 | 172 | 172.5 | -0.578% | 2 |  | Offscale | Offscale
09/23/24 12:16:40:6547 | 12:17 | 0:21 | 0:21 | 0:11 | 173 | 172 | 172.5 | -0.578% | 2 |  | Offscale | Offscale
09/23/24 12:16:41:6738 | 12:17 | 0:21 | 0:21 | 0:11 | 173 | 172 | 172.5 | -0.578% | 2 |  | Offscale | Offscale
09/23/24 12:16:42:6657 | 12:17 | 0:21 | 0:21 | 0:11 | 173 | 172 | 172.5 | -0.578% | 2 |  | Offscale | Offscale
09/23/24 12:16:43:6637 | 12:17 | 0:21 | 0:21 | 0:11 | 173 | 172 | 172.5 | -0.578% | 2 |  | Offscale | Offscale
09/23/24 12:16:44:6716 | 12:17 | 0:21 | 0:21 | 0:11 | 173 | 172 | 172.5 | -0.578% | 2 |  | Offscale | Offscale
09/23/24 12:16:45:6740 | 12:17 | 0:21 | 0:21 | 0:11 | 173 | 172 | 172.5 | -0.578% | 2 |  | Offscale | Offscale
09/23/24 12:16:46:6786 | 12:17 | 0:21 | 0:21 | 0:11 | 173 | 172 | 172.5 | -0.578% | 2 |  | Offscale | Offscale
09/23/24 12:16:47:6937 | 12:17 | 0:21 | 0:21 | 0:11 | 173 | 172 | 172.5 | -0.578% | 2 |  | Offscale | Offscale
09/23/24 12:16:48:7151 | 12:17 | 0:21 | 0:21 | 0:11 | 173 | 172 | 172.5 | -0.578% | 2 |  | Offscale | Offscale
09/23/24 12:16:49:7299 | 12:17 | 0:22 | 0:21 | 0:11 | 173 | 172 | 172.5 | -0.578% | 2 |  | Offscale | Offscale
09/23/24 12:16:50:7413 | 12:17 | 0:22 | 0:21 | 0:11 | 173 | 172 | 172.5 | -0.578% | 2 |  | Offscale | Offscale
09/23/24 12:16:51:7555 | 12:17 | 0:22 | 0:21 | 0:11 | 173 | 172 | 172.5 | -0.578% | 2 |  | Offscale | Offscale
09/23/24 12:16:52:7680 | 12:17 | 0:22 | 0:21 | 0:11 | 173 | 172 | 172.5 | -0.578% | 2 |  | Offscale | Offscale
09/23/24 12:16:53:7840 | 12:17 | 0:22 | 0:21 | 0:11 | 173 | 172 | 172.5 | -0.578% | 2 |  | Offscale | Offscale
09/23/24 12:16:54:7890 | 12:17 | 0:22 | 0:21 | 0:11 | 173 | 172 | 172.5 | -0.578% | 2 |  | Offscale | Offscale
09/23/24 12:16:55:8035 | 12:17 | 0:22 | 0:21 | 0:11 | 173 | 172 | 172.5 | -0.578% | 2 |  | Offscale | Offscale
09/23/24 12:16:56:8213 | 12:17 | 0:22 | 0:21 | 0:11 | 173 | 172 | 172.5 | -0.578% | 2 |  | Offscale | Offscale
09/23/24 12:16:57:8208 | 12:17 | 0:22 | 0:21 | 0:11 | 173 | 172 | 172.5 | -0.578% | 2 |  | Offscale | Offscale
09/23/24 12:16:58:8247 | 12:17 | 0:22 | 0:21 | 0:11 | 173 | 172 | 172.5 | -0.578% | 2 |  | Offscale | Offscale
09/23/24 12:16:59:8238 | 12:17 | 0:22 | 0:22 | 0:11 | 173 | 172 | 172.5 | -0.578% | 2 |  | Offscale | Offscale
09/23/24 12:17:00:8302 | 12:17 | 0:22 | 0:22 | 0:11 | 173 | 172 | 172.5 | -0.578% | 2 |  | Offscale | Offscale
09/23/24 12:17:01:8294 | 12:17 | 0:22 | 0:22 | 0:11 | 173 | 172 | 172.5 | -0.578% | 2 |  | Offscale | Offscale
09/23/24 12:17:02:8214 | 12:17 | 0:22 | 0:22 | 0:11 | 173 | 172 | 172.5 | -0.578% | 2 |  | Offscale | Offscale
09/23/24 12:17:03:8288 | 12:17 | 0:22 | 0:22 | 0:11 | 173 | 172 | 172.5 | -0.578% | 2 |  | Offscale | Offscale
09/23/24 12:17:04:8251 | 12:17 | 0:22 | 0:22 | 0:11 | 173 | 172 | 172.5 | -0.578% | 2 |  | Offscale | Offscale
09/23/24 12:17:05:8337 | 12:17 | 0:22 | 0:22 | 0:11 | 173 | 172 | 172.5 | -0.578% | 2 |  | Offscale | Offscale
09/23/24 12:17:06:8384 | 12:17 | 0:22 | 0:22 | 0:11 | 173 | 172 | 172.5 | -0.578% | 2 |  | Offscale | Offscale
09/23/24 12:17:07:8512 | 12:17 | 0:22 | 0:22 | 0:11 | 173 | 172 | 172.5 | -0.578% | 2 |  | Offscale | Offscale
09/23/24 12:17:08:8604 | 12:17 | 0:22 | 0:22 | 0:12 | 173 | 172 | 172.5 | -0.578% | 2 |  | Offscale | Offscale
09/23/24 12:17:09:8528 | 12:17 | 0:22 | 0:22 | 0:12 | 173 | 172 | 172.5 | -0.578% | 2 |  | Offscale | Offscale
09/23/24 12:17:10:8666 | 12:17 | 0:22 | 0:22 | 0:12 | 173 | 172 | 172.5 | -0.578% | 2 |  | Offscale | Offscale
09/23/24 12:17:12:3717 | 12:17 | 0:22 | 0:22 | 0:12 | 173 | 172 | 172.5 | -0.578% | 2 |  | Offscale | Offscale
09/23/24 12:17:13:3764 | 12:17 | 0:22 | 0:22 | 0:12 | 173 | 172 | 172.5 | -0.578% | 2 |  | Offscale | Offscale
09/23/24 12:17:14:3705 | 12:17 | 0:22 | 0:22 | 0:12 | 173 | 172 | 172.5 | -0.578% | 2 |  | Offscale | Offscale
09/23/24 12:17:15:3838 | 12:17 | 0:22 | 0:22 | 0:12 | 173 | 172 | 172.5 | -0.578% | 2 |  | Offscale | Offscale
09/23/24 12:17:16:3878 | 12:17 | 0:22 | 0:22 | 0:12 | 173 | 172 | 172.5 | -0.578% | 2 |  | Offscale | Offscale
09/23/24 12:17:17:4009 | 12:17 | 0:22 | 0:22 | 0:12 | 173 | 172 | 172.5 | -0.578% | 2 |  | Offscale | Offscale
09/23/24 12:17:18:4100 | 12:17 | 0:22 | 0:22 | 0:12 | 173 | 172 | 172.5 | -0.578% | 2 |  | Offscale | Offscale
09/23/24 12:17:19:4104 | 12:17 | 0:22 | 0:22 | 0:12 | 173 | 172 | 172.5 | -0.578% | 2 |  | Offscale | Offscale
09/23/24 12:17:20:4222 | 12:17 | 0:22 | 0:22 | 0:12 | 173 | 172 | 172.5 | -0.578% | 2 |  | Offscale | Offscale
09/23/24 12:17:21:4221 | 12:17 | 0:22 | 0:22 | 0:12 | 173 | 172 | 172.5 | -0.578% | 2 |  | Offscale | Offscale
09/23/24 12:17:22:4308 | 12:17 | 0:22 | 0:22 | 0:12 | 173 | 172 | 172.5 | -0.578% | 2 |  | Offscale | Offscale
09/23/24 12:17:23:4370 | 12:17 | 0:22 | 0:22 | 0:12 | 173 | 172 | 172.5 | -0.578% | 2 |  | Offscale | Offscale
09/23/24 12:17:24:4363 | 12:17 | 0:22 | 0:22 | 0:12 | 173 | 172 | 172.5 | -0.578% | 2 |  | Offscale | Offscale
09/23/24 12:17:25:4471 | 12:17 | 0:22 | 0:22 | 0:12 | 173 | 172 | 172.5 | -0.578% | 2 |  | Offscale | Offscale
09/23/24 12:17:26:4529 | 12:17 | 0:22 | 0:22 | 0:12 | 173 | 172 | 172.5 | -0.578% | 2 |  | Offscale | Offscale
09/23/24 12:17:27:4582 | 12:17 | 0:22 | 0:22 | 0:12 | 173 | 172 | 172.5 | -0.578% | 2 |  | Offscale | Offscale
09/23/24 12:17:28:4746 | 12:17 | 0:22 | 0:22 | 0:12 | 173 | 172 | 172.5 | -0.578% | 2 |  | Offscale | Offscale
09/23/24 12:17:29:4846 | 12:17 | 0:22 | 0:22 | 0:12 | 173 | 172 | 172.5 | -0.578% | 2 |  | Offscale | Offscale
09/23/24 12:17:30:4911 | 12:18 | 0:22 | 0:22 | 0:12 | 173 | 172 | 172.5 | -0.578% | 2 |  | Offscale | Offscale
09/23/24 12:17:31:5053 | 12:18 | 0:22 | 0:22 | 0:12 | 173 | 172 | 172.5 | -0.578% | 2 |  | Offscale | Offscale
09/23/24 12:17:32:5162 | 12:18 | 0:22 | 0:22 | 0:12 | 173 | 172 | 172.5 | -0.578% | 2 |  | Offscale | Offscale
09/23/24 12:17:33:5286 | 12:18 | 0:22 | 0:22 | 0:12 | 173 | 172 | 172.5 | -0.578% | 2 |  | Offscale | Offscale
09/23/24 12:17:34:5436 | 12:18 | 0:22 | 0:22 | 0:12 | 173 | 172 | 172.5 | -0.578% | 2 |  | Offscale | Offscale
09/23/24 12:17:35:5625 | 12:18 | 0:22 | 0:22 | 0:12 | 173 | 172 | 172.5 | -0.578% | 2 |  | Offscale | Offscale
09/23/24 12:17:36:5695 | 12:18 | 0:22 | 0:22 | 0:12 | 173 | 172 | 172.5 | -0.578% | 2 |  | Offscale | Offscale
09/23/24 12:17:37:5776 | 12:18 | 0:22 | 0:22 | 0:12 | 173 | 172 | 172.5 | -0.578% | 2 |  | Offscale | Offscale
09/23/24 12:17:38:5936 | 12:18 | 0:22 | 0:22 | 0:12 | 175 | 173 | 174 | -1.143% | 2 |  | Offscale | Offscale
09/23/24 12:17:39:5980 | 12:18 | 0:22 | 0:22 | 0:12 | 175 | 173 | 174 | -1.143% | 2 |  | Offscale | Offscale
09/23/24 12:17:40:5962 | 12:18 | 0:22 | 0:22 | 0:12 | 175 | 173 | 174 | -1.143% | 2 |  | Offscale | Offscale
09/23/24 12:17:41:6015 | 12:18 | 0:22 | 0:22 | 0:12 | 175 | 173 | 174 | -1.143% | 2 |  | Offscale | Offscale
09/23/24 12:17:42:6102 | 12:18 | 0:22 | 0:22 | 0:12 | 175 | 173 | 174 | -1.143% | 2 |  | Offscale | Offscale
09/23/24 12:17:43:6102 | 12:18 | 0:22 | 0:22 | 0:12 | 175 | 173 | 174 | -1.143% | 2 |  | Offscale | Offscale
09/23/24 12:17:44:6125 | 12:18 | 0:22 | 0:22 | 0:12 | 175 | 173 | 174 | -1.143% | 2 |  | Offscale | Offscale
09/23/24 12:17:45:6148 | 12:18 | 0:22 | 0:22 | 0:12 | 175 | 173 | 174 | -1.143% | 2 |  | Offscale | Offscale
09/23/24 12:17:46:6324 | 12:18 | 0:22 | 0:22 | 0:12 | 174 | 173 | 173.5 | -0.5747% | 2 |  | Offscale | Offscale
09/23/24 12:17:47:6348 | 12:18 | 0:22 | 0:22 | 0:12 | 175 | 173 | 174 | -1.143% | 2 |  | Offscale | Offscale
09/23/24 12:17:48:6413 | 12:18 | 0:22 | 0:22 | 0:12 | 175 | 173 | 174 | -1.143% | 2 |  | Offscale | Offscale
09/23/24 12:17:49:6439 | 12:18 | 0:22 | 0:22 | 0:12 | 175 | 173 | 174 | -1.143% | 2 |  | Offscale | Offscale
09/23/24 12:17:50:6443 | 12:18 | 0:23 | 0:22 | 0:12 | 175 | 173 | 174 | -1.143% | 2 |  | Offscale | Offscale
09/23/24 12:17:51:6420 | 12:18 | 0:23 | 0:22 | 0:12 | 175 | 173 | 174 | -1.143% | 2 |  | Offscale | Offscale
09/23/24 12:17:52:6432 | 12:18 | 0:23 | 0:22 | 0:12 | 175 | 173 | 174 | -1.143% | 2 |  | Offscale | Offscale
09/23/24 12:17:53:6464 | 12:18 | 0:23 | 0:22 | 0:12 | 174 | 173 | 173.5 | -0.5747% | 2 |  | Offscale | Offscale
09/23/24 12:17:54:6601 | 12:18 | 0:23 | 0:22 | 0:12 | 174 | 173 | 173.5 | -0.5747% | 2 |  | Offscale | Offscale
09/23/24 12:17:55:6563 | 12:18 | 0:23 | 0:22 | 0:12 | 174 | 173 | 173.5 | -0.5747% | 2 |  | Offscale | Offscale
09/23/24 12:17:56:6539 | 12:18 | 0:23 | 0:22 | 0:12 | 174 | 173 | 173.5 | -0.5747% | 2 |  | Offscale | Offscale
09/23/24 12:17:57:6542 | 12:18 | 0:23 | 0:22 | 0:12 | 174 | 173 | 173.5 | -0.5747% | 2 |  | Offscale | Offscale
09/23/24 12:17:58:6644 | 12:18 | 0:23 | 0:22 | 0:12 | 175 | 173 | 174 | -1.143% | 2 |  | Offscale | Offscale
09/23/24 12:17:59:6803 | 12:18 | 0:23 | 0:22 | 0:12 | 174 | 173 | 173.5 | -0.5747% | 2 |  | Offscale | Offscale
09/23/24 12:18:00:6883 | 12:18 | 0:23 | 0:23 | 0:12 | 174 | 173 | 173.5 | -0.5747% | 2 |  | Offscale | Offscale
09/23/24 12:18:01:7000 | 12:18 | 0:23 | 0:23 | 0:12 | 174 | 173 | 173.5 | -0.5747% | 2 |  | Offscale | Offscale
09/23/24 12:18:02:7126 | 12:18 | 0:23 | 0:23 | 0:12 | 174 | 173 | 173.5 | -0.5747% | 2 |  | Offscale | Offscale
09/23/24 12:18:03:7193 | 12:18 | 0:23 | 0:23 | 0:12 | 174 | 173 | 173.5 | -0.5747% | 2 |  | Offscale | Offscale
09/23/24 12:18:04:7171 | 12:18 | 0:23 | 0:23 | 0:12 | 174 | 173 | 173.5 | -0.5747% | 2 |  | Offscale | Offscale
09/23/24 12:18:05:7153 | 12:18 | 0:23 | 0:23 | 0:12 | 174 | 173 | 173.5 | -0.5747% | 2 |  | Offscale | Offscale
09/23/24 12:18:06:7165 | 12:18 | 0:23 | 0:23 | 0:12 | 174 | 173 | 173.5 | -0.5747% | 2 |  | Offscale | Offscale
09/23/24 12:18:07:7112 | 12:18 | 0:23 | 0:23 | 0:12 | 174 | 173 | 173.5 | -0.5747% | 2 |  | Offscale | Offscale
09/23/24 12:18:08:7174 | 12:18 | 0:23 | 0:23 | 0:13 | 174 | 173 | 173.5 | -0.5747% | 2 |  | Offscale | Offscale
09/23/24 12:18:09:7228 | 12:18 | 0:23 | 0:23 | 0:13 | 174 | 173 | 173.5 | -0.5747% | 2 |  | Offscale | Offscale
09/23/24 12:18:10:7333 | 12:18 | 0:23 | 0:23 | 0:13 | 174 | 173 | 173.5 | -0.5747% | 2 |  | Offscale | Offscale
09/23/24 12:18:11:7405 | 12:18 | 0:23 | 0:23 | 0:13 | 174 | 173 | 173.5 | -0.5747% | 2 |  | Offscale | Offscale
09/23/24 12:18:12:7560 | 12:18 | 0:23 | 0:23 | 0:13 | 174 | 173 | 173.5 | -0.5747% | 2 |  | Offscale | Offscale
09/23/24 12:18:13:7706 | 12:18 | 0:23 | 0:23 | 0:13 | 174 | 173 | 173.5 | -0.5747% | 2 |  | Offscale | Offscale
09/23/24 12:18:14:7885 | 12:18 | 0:23 | 0:23 | 0:13 | 174 | 173 | 173.5 | -0.5747% | 2 |  | Offscale | Offscale
09/23/24 12:18:15:8003 | 12:18 | 0:23 | 0:23 | 0:13 | 174 | 173 | 173.5 | -0.5747% | 2 |  | Offscale | Offscale
09/23/24 12:18:16:8024 | 12:18 | 0:23 | 0:23 | 0:13 | 174 | 173 | 173.5 | -0.5747% | 2 |  | Offscale | Offscale
09/23/24 12:18:17:8102 | 12:18 | 0:23 | 0:23 | 0:13 | 174 | 173 | 173.5 | -0.5747% | 2 |  | Offscale | Offscale
09/23/24 12:18:18:8226 | 12:18 | 0:23 | 0:23 | 0:13 | 174 | 173 | 173.5 | -0.5747% | 2 |  | Offscale | Offscale
09/23/24 12:18:19:8360 | 12:18 | 0:23 | 0:23 | 0:13 | 174 | 173 | 173.5 | -0.5747% | 2 |  | Offscale | Offscale
09/23/24 12:18:20:8363 | 12:18 | 0:23 | 0:23 | 0:13 | 174 | 173 | 173.5 | -0.5747% | 2 |  | Offscale | Offscale
09/23/24 12:18:21:8486 | 12:18 | 0:23 | 0:23 | 0:13 | 174 | 173 | 173.5 | -0.5747% | 2 |  | Offscale | Offscale
09/23/24 12:18:22:8641 | 12:18 | 0:23 | 0:23 | 0:13 | 174 | 173 | 173.5 | -0.5747% | 2 |  | Offscale | Offscale
09/23/24 12:18:23:8699 | 12:18 | 0:23 | 0:23 | 0:13 | 174 | 173 | 173.5 | -0.5747% | 2 |  | Offscale | Offscale
09/23/24 12:18:24:8861 | 12:18 | 0:23 | 0:23 | 0:13 | 174 | 173 | 173.5 | -0.5747% | 2 |  | Offscale | Offscale
09/23/24 12:18:25:8926 | 12:18 | 0:23 | 0:23 | 0:13 | 174 | 173 | 173.5 | -0.5747% | 2 |  | Offscale | Offscale
09/23/24 12:18:26:8831 | 12:18 | 0:23 | 0:23 | 0:13 | 174 | 173 | 173.5 | -0.5747% | 2 |  | Offscale | Offscale
09/23/24 12:18:27:8891 | 12:18 | 0:23 | 0:23 | 0:13 | 174 | 173 | 173.5 | -0.5747% | 2 |  | Offscale | Offscale
09/23/24 12:18:28:9055 | 12:18 | 0:23 | 0:23 | 0:13 | 174 | 173 | 173.5 | -0.5747% | 2 |  | Offscale | Offscale
09/23/24 12:18:29:9135 | 12:18 | 0:23 | 0:23 | 0:13 | 174 | 173 | 173.5 | -0.5747% | 2 |  | Offscale | Offscale
09/23/24 12:18:30:9325 | 12:18 | 0:23 | 0:23 | 0:13 | 174 | 173 | 173.5 | -0.5747% | 2 |  | Offscale | Offscale
09/23/24 12:18:31:9294 | 12:19 | 0:23 | 0:23 | 0:13 | 174 | 173 | 173.5 | -0.5747% | 2 |  | Offscale | Offscale
09/23/24 12:18:32:9360 | 12:19 | 0:23 | 0:23 | 0:13 | 174 | 173 | 173.5 | -0.5747% | 2 |  | Offscale | Offscale
09/23/24 12:18:33:9401 | 12:19 | 0:23 | 0:23 | 0:13 | 174 | 173 | 173.5 | -0.5747% | 2 |  | Offscale | Offscale
09/23/24 12:18:34:9315 | 12:19 | 0:23 | 0:23 | 0:13 | 174 | 173 | 173.5 | -0.5747% | 2 |  | Offscale | Offscale
09/23/24 12:18:35:9450 | 12:19 | 0:23 | 0:23 | 0:13 | 174 | 173 | 173.5 | -0.5747% | 2 |  | Offscale | Offscale
09/23/24 12:18:36:9532 | 12:19 | 0:23 | 0:23 | 0:13 | 174 | 173 | 173.5 | -0.5747% | 2 |  | Offscale | Offscale
09/23/24 12:18:37:9585 | 12:19 | 0:23 | 0:23 | 0:13 | 174 | 173 | 173.5 | -0.5747% | 2 |  | Offscale | Offscale
09/23/24 12:18:38:9668 | 12:19 | 0:23 | 0:23 | 0:13 | 174 | 173 | 173.5 | -0.5747% | 2 |  | Offscale | Offscale
09/23/24 12:18:39:9715 | 12:19 | 0:23 | 0:23 | 0:13 | 174 | 173 | 173.5 | -0.5747% | 2 |  | Offscale | Offscale
09/23/24 12:18:40:9730 | 12:19 | 0:23 | 0:23 | 0:13 | 174 | 173 | 173.5 | -0.5747% | 2 |  | Offscale | Offscale
09/23/24 12:18:41:9908 | 12:19 | 0:23 | 0:23 | 0:13 | 174 | 173 | 173.5 | -0.5747% | 2 |  | Offscale | Offscale
09/23/24 12:18:42:9951 | 12:19 | 0:23 | 0:23 | 0:13 | 174 | 173 | 173.5 | -0.5747% | 2 |  | Offscale | Offscale
09/23/24 12:18:43:9931 | 12:19 | 0:23 | 0:23 | 0:13 | 174 | 173 | 173.5 | -0.5747% | 2 |  | Offscale | Offscale
09/23/24 12:18:44:9986 | 12:19 | 0:23 | 0:23 | 0:13 | 174 | 173 | 173.5 | -0.5747% | 2 |  | Offscale | Offscale
09/23/24 12:18:46:0044 | 12:19 | 0:23 | 0:23 | 0:13 | 174 | 173 | 173.5 | -0.5747% | 2 |  | Offscale | Offscale
09/23/24 12:18:47:0243 | 12:19 | 0:23 | 0:23 | 0:13 | 174 | 173 | 173.5 | -0.5747% | 2 |  | Offscale | Offscale
09/23/24 12:18:48:0278 | 12:19 | 0:23 | 0:23 | 0:13 | 174 | 173 | 173.5 | -0.5747% | 2 |  | Offscale | Offscale
09/23/24 12:18:49:0433 | 12:19 | 0:23 | 0:23 | 0:13 | 174 | 173 | 173.5 | -0.5747% | 2 |  | Offscale | Offscale
09/23/24 12:18:50:0485 | 12:19 | 0:24 | 0:23 | 0:13 | 174 | 173 | 173.5 | -0.5747% | 2 |  | Offscale | Offscale
09/23/24 12:18:51:0467 | 12:19 | 0:24 | 0:23 | 0:13 | 174 | 173 | 173.5 | -0.5747% | 2 |  | Offscale | Offscale
09/23/24 12:18:52:0543 | 12:19 | 0:24 | 0:23 | 0:13 | 174 | 173 | 173.5 | -0.5747% | 2 |  | Offscale | Offscale
09/23/24 12:18:53:0632 | 12:19 | 0:24 | 0:23 | 0:13 | 174 | 173 | 173.5 | -0.5747% | 2 |  | Offscale | Offscale
09/23/24 12:18:54:0639 | 12:19 | 0:24 | 0:23 | 0:13 | 174 | 173 | 173.5 | -0.5747% | 2 |  | Offscale | Offscale
09/23/24 12:18:55:0667 | 12:19 | 0:24 | 0:23 | 0:13 | 174 | 173 | 173.5 | -0.5747% | 2 |  | Offscale | Offscale
09/23/24 12:18:56:0767 | 12:19 | 0:24 | 0:23 | 0:13 | 174 | 173 | 173.5 | -0.5747% | 2 |  | Offscale | Offscale
09/23/24 12:18:57:0794 | 12:19 | 0:24 | 0:23 | 0:13 | 174 | 173 | 173.5 | -0.5747% | 2 |  | Offscale | Offscale
09/23/24 12:18:58:0822 | 12:19 | 0:24 | 0:23 | 0:13 | 174 | 173 | 173.5 | -0.5747% | 2 |  | Offscale | Offscale
09/23/24 12:18:59:0815 | 12:19 | 0:24 | 0:23 | 0:13 | 174 | 173 | 173.5 | -0.5747% | 2 |  | Offscale | Offscale
09/23/24 12:19:00:0827 | 12:19 | 0:24 | 0:24 | 0:13 | 174 | 173 | 173.5 | -0.5747% | 2 |  | Offscale | Offscale
09/23/24 12:19:01:0928 | 12:19 | 0:24 | 0:24 | 0:13 | 174 | 173 | 173.5 | -0.5747% | 2 |  | Offscale | Offscale
09/23/24 12:19:02:1023 | 12:19 | 0:24 | 0:24 | 0:13 | 174 | 173 | 173.5 | -0.5747% | 2 |  | Offscale | Offscale
09/23/24 12:19:03:1070 | 12:19 | 0:24 | 0:24 | 0:13 | 174 | 173 | 173.5 | -0.5747% | 2 |  | Offscale | Offscale
09/23/24 12:19:04:1094 | 12:19 | 0:24 | 0:24 | 0:13 | 174 | 173 | 173.5 | -0.5747% | 2 |  | Offscale | Offscale
09/23/24 12:19:05:1102 | 12:19 | 0:24 | 0:24 | 0:13 | 174 | 173 | 173.5 | -0.5747% | 2 |  | Offscale | Offscale
09/23/24 12:19:06:1135 | 12:19 | 0:24 | 0:24 | 0:13 | 174 | 173 | 173.5 | -0.5747% | 2 |  | Offscale | Offscale
09/23/24 12:19:07:1287 | 12:19 | 0:24 | 0:24 | 0:13 | 174 | 173 | 173.5 | -0.5747% | 2 |  | Offscale | Offscale
09/23/24 12:19:08:1302 | 12:19 | 0:24 | 0:24 | 0:14 | 174 | 173 | 173.5 | -0.5747% | 2 |  | Offscale | Offscale
09/23/24 12:19:09:1446 | 12:19 | 0:24 | 0:24 | 0:14 | 174 | 173 | 173.5 | -0.5747% | 2 |  | Offscale | Offscale
09/23/24 12:19:10:1332 | 12:19 | 0:24 | 0:24 | 0:14 | 174 | 173 | 173.5 | -0.5747% | 2 |  | Offscale | Offscale
09/23/24 12:19:11:1472 | 12:19 | 0:24 | 0:24 | 0:14 | 174 | 173 | 173.5 | -0.5747% | 2 |  | Offscale | Offscale
09/23/24 12:19:12:1560 | 12:19 | 0:24 | 0:24 | 0:14 | 174 | 173 | 173.5 | -0.5747% | 2 |  | Offscale | Offscale
09/23/24 12:19:13:1644 | 12:19 | 0:24 | 0:24 | 0:14 | 174 | 173 | 173.5 | -0.5747% | 2 |  | Offscale | Offscale
09/23/24 12:19:14:1800 | 12:19 | 0:24 | 0:24 | 0:14 | 174 | 173 | 173.5 | -0.5747% | 2 |  | Offscale | Offscale
09/23/24 12:19:15:1959 | 12:19 | 0:24 | 0:24 | 0:14 | 174 | 173 | 173.5 | -0.5747% | 2 |  | Offscale | Offscale
09/23/24 12:19:16:2075 | 12:19 | 0:24 | 0:24 | 0:14 | 174 | 173 | 173.5 | -0.5747% | 2 |  | Offscale | Offscale
09/23/24 12:19:17:2212 | 12:19 | 0:24 | 0:24 | 0:14 | 174 | 173 | 173.5 | -0.5747% | 2 |  | Offscale | Offscale
09/23/24 12:19:18:2138 | 12:19 | 0:24 | 0:24 | 0:14 | 174 | 173 | 173.5 | -0.5747% | 2 |  | Offscale | Offscale
09/23/24 12:19:19:2260 | 12:19 | 0:24 | 0:24 | 0:14 | 174 | 173 | 173.5 | -0.5747% | 2 |  | Offscale | Offscale
09/23/24 12:19:20:2370 | 12:19 | 0:24 | 0:24 | 0:14 | 174 | 173 | 173.5 | -0.5747% | 2 |  | Offscale | Offscale
09/23/24 12:19:21:2356 | 12:19 | 0:24 | 0:24 | 0:14 | 174 | 173 | 173.5 | -0.5747% | 2 |  | Offscale | Offscale
09/23/24 12:19:22:2401 | 12:19 | 0:24 | 0:24 | 0:14 | 174 | 173 | 173.5 | -0.5747% | 2 |  | Offscale | Offscale
09/23/24 12:19:23:2449 | 12:19 | 0:24 | 0:24 | 0:14 | 174 | 173 | 173.5 | -0.5747% | 2 |  | Offscale | Offscale
09/23/24 12:19:24:2472 | 12:19 | 0:24 | 0:24 | 0:14 | 174 | 173 | 173.5 | -0.5747% | 2 |  | Offscale | Offscale
09/23/24 12:19:25:2419 | 12:19 | 0:24 | 0:24 | 0:14 | 174 | 173 | 173.5 | -0.5747% | 2 |  | Offscale | Offscale
09/23/24 12:19:26:2447 | 12:19 | 0:24 | 0:24 | 0:14 | 174 | 173 | 173.5 | -0.5747% | 2 |  | Offscale | Offscale
09/23/24 12:19:27:2400 | 12:19 | 0:24 | 0:24 | 0:14 | 174 | 173 | 173.5 | -0.5747% | 2 |  | Offscale | Offscale
09/23/24 12:19:28:2545 | 12:19 | 0:24 | 0:24 | 0:14 | 174 | 173 | 173.5 | -0.5747% | 2 |  | Offscale | Offscale
09/23/24 12:19:29:2666 | 12:19 | 0:24 | 0:24 | 0:14 | 174 | 173 | 173.5 | -0.5747% | 2 |  | Offscale | Offscale
09/23/24 12:19:30:2595 | 12:20 | 0:24 | 0:24 | 0:14 | 174 | 173 | 173.5 | -0.5747% | 2 |  | Offscale | Offscale
09/23/24 12:19:31:2693 | 12:20 | 0:24 | 0:24 | 0:14 | 174 | 173 | 173.5 | -0.5747% | 2 |  | Offscale | Offscale
09/23/24 12:19:32:2641 | 12:20 | 0:24 | 0:24 | 0:14 | 174 | 173 | 173.5 | -0.5747% | 2 |  | Offscale | Offscale
09/23/24 12:19:33:2678 | 12:20 | 0:24 | 0:24 | 0:14 | 174 | 173 | 173.5 | -0.5747% | 2 |  | Offscale | Offscale
09/23/24 12:19:34:2657 | 12:20 | 0:24 | 0:24 | 0:14 | 174 | 173 | 173.5 | -0.5747% | 2 |  | Offscale | Offscale
09/23/24 12:19:35:2664 | 12:20 | 0:24 | 0:24 | 0:14 | 174 | 173 | 173.5 | -0.5747% | 2 |  | Offscale | Offscale
09/23/24 12:19:36:2614 | 12:20 | 0:24 | 0:24 | 0:14 | 174 | 173 | 173.5 | -0.5747% | 2 |  | Offscale | Offscale
09/23/24 12:19:37:2633 | 12:20 | 0:24 | 0:24 | 0:14 | 174 | 173 | 173.5 | -0.5747% | 2 |  | Offscale | Offscale
09/23/24 12:19:38:2651 | 12:20 | 0:24 | 0:24 | 0:14 | 174 | 173 | 173.5 | -0.5747% | 2 |  | Offscale | Offscale
09/23/24 12:19:39:2610 | 12:20 | 0:24 | 0:24 | 0:14 | 174 | 173 | 173.5 | -0.5747% | 2 |  | Offscale | Offscale
09/23/24 12:19:40:2752 | 12:20 | 0:24 | 0:24 | 0:14 | 174 | 173 | 173.5 | -0.5747% | 2 |  | Offscale | Offscale
09/23/24 12:19:41:2965 | 12:20 | 0:24 | 0:24 | 0:14 | 174 | 173 | 173.5 | -0.5747% | 2 |  | Offscale | Offscale
09/23/24 12:19:42:2884 | 12:20 | 0:24 | 0:24 | 0:14 | 174 | 173 | 173.5 | -0.5747% | 2 |  | Offscale | Offscale
09/23/24 12:19:43:3164 | 12:20 | 0:24 | 0:24 | 0:14 | 174 | 173 | 173.5 | -0.5747% | 2 |  | Offscale | Offscale
09/23/24 12:19:44:3124 | 12:20 | 0:24 | 0:24 | 0:14 | 174 | 173 | 173.5 | -0.5747% | 2 |  | Offscale | Offscale
09/23/24 12:19:45:3146 | 12:20 | 0:24 | 0:24 | 0:14 | 174 | 173 | 173.5 | -0.5747% | 2 |  | Offscale | Offscale
09/23/24 12:19:46:3133 | 12:20 | 0:24 | 0:24 | 0:14 | 174 | 173 | 173.5 | -0.5747% | 2 |  | Offscale | Offscale
09/23/24 12:19:47:3082 | 12:20 | 0:24 | 0:24 | 0:14 | 174 | 173 | 173.5 | -0.5747% | 2 |  | Offscale | Offscale
09/23/24 12:19:48:3077 | 12:20 | 0:24 | 0:24 | 0:14 | 174 | 173 | 173.5 | -0.5747% | 2 |  | Offscale | Offscale
09/23/24 12:19:49:3204 | 12:20 | 0:24 | 0:24 | 0:14 | 174 | 173 | 173.5 | -0.5747% | 2 |  | Offscale | Offscale
09/23/24 12:19:50:3354 | 12:20 | 0:25 | 0:24 | 0:14 | 174 | 173 | 173.5 | -0.5747% | 2 |  | Offscale | Offscale
09/23/24 12:19:51:3475 | 12:20 | 0:25 | 0:24 | 0:14 | 174 | 173 | 173.5 | -0.5747% | 2 |  | Offscale | Offscale
09/23/24 12:19:52:3602 | 12:20 | 0:25 | 0:24 | 0:14 | 174 | 173 | 173.5 | -0.5747% | 2 |  | Offscale | Offscale
09/23/24 12:19:53:3633 | 12:20 | 0:25 | 0:24 | 0:14 | 174 | 173 | 173.5 | -0.5747% | 2 |  | Offscale | Offscale
09/23/24 12:19:54:3549 | 12:20 | 0:25 | 0:24 | 0:14 | 174 | 173 | 173.5 | -0.5747% | 2 |  | Offscale | Offscale
09/23/24 12:19:55:3665 | 12:20 | 0:25 | 0:24 | 0:14 | 174 | 173 | 173.5 | -0.5747% | 2 |  | Offscale | Offscale
09/23/24 12:19:56:3809 | 12:20 | 0:25 | 0:24 | 0:14 | 174 | 173 | 173.5 | -0.5747% | 2 |  | Offscale | Offscale
09/23/24 12:19:57:3967 | 12:20 | 0:25 | 0:24 | 0:14 | 174 | 173 | 173.5 | -0.5747% | 2 |  | Offscale | Offscale
09/23/24 12:19:58:4163 | 12:20 | 0:25 | 0:24 | 0:14 | 174 | 173 | 173.5 | -0.5747% | 2 |  | Offscale | Offscale
09/23/24 12:19:59:4224 | 12:20 | 0:25 | 0:24 | 0:14 | 174 | 173 | 173.5 | -0.5747% | 2 |  | Offscale | Offscale
09/23/24 12:20:00:4249 | 12:20 | 0:25 | 0:25 | 0:14 | 174 | 173 | 173.5 | -0.5747% | 2 |  | Offscale | Offscale
09/23/24 12:20:01:4192 | 12:20 | 0:25 | 0:25 | 0:14 | 174 | 173 | 173.5 | -0.5747% | 2 |  | Offscale | Offscale
09/23/24 12:20:02:4136 | 12:20 | 0:25 | 0:25 | 0:14 | 174 | 173 | 173.5 | -0.5747% | 2 |  | Offscale | Offscale
09/23/24 12:20:03:4155 | 12:20 | 0:25 | 0:25 | 0:14 | 174 | 173 | 173.5 | -0.5747% | 2 |  | Offscale | Offscale
09/23/24 12:20:04:4202 | 12:20 | 0:25 | 0:25 | 0:14 | 174 | 173 | 173.5 | -0.5747% | 2 |  | Offscale | Offscale
09/23/24 12:20:05:4325 | 12:20 | 0:25 | 0:25 | 0:14 | 174 | 173 | 173.5 | -0.5747% | 2 |  | Offscale | Offscale
09/23/24 12:20:06:4348 | 12:20 | 0:25 | 0:25 | 0:14 | 174 | 173 | 173.5 | -0.5747% | 2 |  | Offscale | Offscale
09/23/24 12:20:07:4509 | 12:20 | 0:25 | 0:25 | 0:14 | 174 | 173 | 173.5 | -0.5747% | 2 |  | Offscale | Offscale
09/23/24 12:20:08:4513 | 12:20 | 0:25 | 0:25 | 0:15 | 174 | 173 | 173.5 | -0.5747% | 2 |  | Offscale | Offscale
09/23/24 12:20:09:4533 | 12:20 | 0:25 | 0:25 | 0:15 | 174 | 173 | 173.5 | -0.5747% | 2 |  | Offscale | Offscale
09/23/24 12:20:10:4502 | 12:20 | 0:25 | 0:25 | 0:15 | 174 | 173 | 173.5 | -0.5747% | 2 |  | Offscale | Offscale
09/23/24 12:20:11:4454 | 12:20 | 0:25 | 0:25 | 0:15 | 174 | 173 | 173.5 | -0.5747% | 2 |  | Offscale | Offscale
09/23/24 12:20:12:4442 | 12:20 | 0:25 | 0:25 | 0:15 | 174 | 173 | 173.5 | -0.5747% | 2 |  | Offscale | Offscale
09/23/24 12:20:13:4510 | 12:20 | 0:25 | 0:25 | 0:15 | 174 | 173 | 173.5 | -0.5747% | 2 |  | Offscale | Offscale
09/23/24 12:20:14:4601 | 12:20 | 0:25 | 0:25 | 0:15 | 174 | 173 | 173.5 | -0.5747% | 2 |  | Offscale | Offscale
09/23/24 12:20:15:4621 | 12:20 | 0:25 | 0:25 | 0:15 | 174 | 173 | 173.5 | -0.5747% | 2 |  | Offscale | Offscale
09/23/24 12:20:16:4707 | 12:20 | 0:25 | 0:25 | 0:15 | 174 | 173 | 173.5 | -0.5747% | 2 |  | Offscale | Offscale
09/23/24 12:20:17:4714 | 12:20 | 0:25 | 0:25 | 0:15 | 174 | 173 | 173.5 | -0.5747% | 2 |  | Offscale | Offscale
09/23/24 12:20:18:4675 | 12:20 | 0:25 | 0:25 | 0:15 | 174 | 173 | 173.5 | -0.5747% | 2 |  | Offscale | Offscale
09/23/24 12:20:19:4646 | 12:20 | 0:25 | 0:25 | 0:15 | 174 | 173 | 173.5 | -0.5747% | 2 |  | Offscale | Offscale
09/23/24 12:20:20:4667 | 12:20 | 0:25 | 0:25 | 0:15 | 174 | 173 | 173.5 | -0.5747% | 2 |  | Offscale | Offscale
09/23/24 12:20:21:4740 | 12:20 | 0:25 | 0:25 | 0:15 | 174 | 173 | 173.5 | -0.5747% | 2 |  | Offscale | Offscale
09/23/24 12:20:22:4931 | 12:20 | 0:25 | 0:25 | 0:15 | 174 | 173 | 173.5 | -0.5747% | 2 |  | Offscale | Offscale
09/23/24 12:20:23:5097 | 12:20 | 0:25 | 0:25 | 0:15 | 174 | 173 | 173.5 | -0.5747% | 2 |  | Offscale | Offscale
09/23/24 12:20:24:5111 | 12:20 | 0:25 | 0:25 | 0:15 | 174 | 173 | 173.5 | -0.5747% | 2 |  | Offscale | Offscale
09/23/24 12:20:25:5172 | 12:20 | 0:25 | 0:25 | 0:15 | 174 | 173 | 173.5 | -0.5747% | 2 |  | Offscale | Offscale
09/23/24 12:20:26:5240 | 12:20 | 0:25 | 0:25 | 0:15 | 174 | 173 | 173.5 | -0.5747% | 2 |  | Offscale | Offscale
09/23/24 12:20:27:5286 | 12:20 | 0:25 | 0:25 | 0:15 | 174 | 173 | 173.5 | -0.5747% | 2 |  | Offscale | Offscale
09/23/24 12:20:28:5443 | 12:20 | 0:25 | 0:25 | 0:15 | 174 | 173 | 173.5 | -0.5747% | 2 |  | Offscale | Offscale
09/23/24 12:20:29:5543 | 12:20 | 0:25 | 0:25 | 0:15 | 174 | 173 | 173.5 | -0.5747% | 2 |  | Offscale | Offscale
09/23/24 12:20:30:5664 | 12:20 | 0:25 | 0:25 | 0:15 | 174 | 173 | 173.5 | -0.5747% | 2 |  | Offscale | Offscale
09/23/24 12:20:31:5556 | 12:21 | 0:25 | 0:25 | 0:15 | 174 | 173 | 173.5 | -0.5747% | 2 |  | Offscale | Offscale
09/23/24 12:20:32:5600 | 12:21 | 0:25 | 0:25 | 0:15 | 174 | 173 | 173.5 | -0.5747% | 2 |  | Offscale | Offscale
09/23/24 12:20:33:5630 | 12:21 | 0:25 | 0:25 | 0:15 | 174 | 173 | 173.5 | -0.5747% | 2 |  | Offscale | Offscale
09/23/24 12:20:34:5602 | 12:21 | 0:25 | 0:25 | 0:15 | 174 | 173 | 173.5 | -0.5747% | 2 |  | Offscale | Offscale
09/23/24 12:20:35:5556 | 12:21 | 0:25 | 0:25 | 0:15 | 174 | 173 | 173.5 | -0.5747% | 2 |  | Offscale | Offscale
09/23/24 12:20:36:5679 | 12:21 | 0:25 | 0:25 | 0:15 | 174 | 173 | 173.5 | -0.5747% | 2 |  | Offscale | Offscale
09/23/24 12:20:37:5753 | 12:21 | 0:25 | 0:25 | 0:15 | 174 | 173 | 173.5 | -0.5747% | 2 |  | Offscale | Offscale
09/23/24 12:20:38:5830 | 12:21 | 0:25 | 0:25 | 0:15 | 174 | 173 | 173.5 | -0.5747% | 2 | End of constant load | Offscale | Offscale
09/23/24 12:20:39:5913 | 12:21 | 0:25 | 0:25 |  | 174 | 173 | 173.5 | -0.5747% |  |  | Offscale | Offscale
09/23/24 12:20:40:5909 | 12:21 | 0:25 | 0:25 |  | 174 | 173 | 173.5 | -0.5747% |  |  | Offscale | Offscale
09/23/24 12:20:41:5975 | 12:21 | 0:25 | 0:25 |  | 174 | 173 | 173.5 | -0.5747% |  |  | Offscale | Offscale
09/23/24 12:20:42:5926 | 12:21 | 0:25 | 0:25 |  | 174 | 173 | 173.5 | -0.5747% |  |  | Offscale | Offscale
09/23/24 12:20:43:5861 | 12:21 | 0:25 | 0:25 |  | 174 | 173 | 173.5 | -0.5747% |  |  | Offscale | Offscale
09/23/24 12:20:44:5999 | 12:21 | 0:25 | 0:25 |  | 174 | 173 | 173.5 | -0.5747% |  |  | Offscale | Offscale
09/23/24 12:20:45:6171 | 12:21 | 0:25 | 0:25 |  | 174 | 173 | 173.5 | -0.5747% |  |  | Offscale | Offscale
09/23/24 12:20:46:6272 | 12:21 | 0:25 | 0:25 |  | 174 | 173 | 173.5 | -0.5747% |  |  | Offscale | Offscale
09/23/24 12:20:47:6206 | 12:21 | 0:25 | 0:25 |  | 174 | 173 | 173.5 | -0.5747% |  |  | Offscale | Offscale
09/23/24 12:20:48:6209 | 12:21 | 0:25 | 0:25 |  | 174 | 173 | 173.5 | -0.5747% |  |  | Offscale | Offscale
09/23/24 12:20:49:6285 | 12:21 | 0:25 | 0:25 |  | 174 | 173 | 173.5 | -0.5747% |  |  | Offscale | Offscale
09/23/24 12:20:50:6310 | 12:21 | 0:26 | 0:25 |  | 174 | 173 | 173.5 | -0.5747% |  |  | Offscale | Offscale
09/23/24 12:20:51:6386 | 12:21 | 0:26 | 0:25 |  | 174 | 173 | 173.5 | -0.5747% |  |  | Offscale | Offscale
09/23/24 12:20:52:6470 | 12:21 | 0:26 | 0:25 |  | 174 | 173 | 173.5 | -0.5747% |  |  | Offscale | Offscale
09/23/24 12:20:53:6569 | 12:21 | 0:26 | 0:25 |  | 174 | 173 | 173.5 | -0.5747% |  |  | Offscale | Offscale
09/23/24 12:20:54:6560 | 12:21 | 0:26 | 0:25 |  | 168 | 162 | 165 | -3.571% |  |  | Offscale | Offscale
09/23/24 12:20:55:6712 | 12:21 | 0:26 | 0:25 |  | 115 | 110 | 112.5 | -4.348% |  |  | Offscale | Offscale
09/23/24 12:20:56:6636 | 12:21 | 0:26 | 0:25 |  | 82 | 77 | 79.5 | -6.098% |  |  | Offscale | Offscale
09/23/24 12:20:57:6757 | 12:21 | 0:26 | 0:25 |  | 57 | 54 | 55.5 | -5.263% |  |  | Offscale | Offscale
09/23/24 12:20:58:6621 | 12:21 | 0:26 | 0:25 |  | 56 | 53 | 54.5 | -5.357% |  |  | Offscale | Offscale
09/23/24 12:20:59:6813 | 12:21 | 0:26 | 0:25 |  | 55 | 52 | 53.5 | -5.455% |  |  | Offscale | Offscale
09/23/24 12:21:00:6876 | 12:21 | 0:26 | 0:26 |  | 54 | 51 | 52.5 | -5.556% |  |  | Offscale | Offscale
09/23/24 12:21:01:6952 | 12:21 | 0:26 | 0:26 |  | 54 | 51 | 52.5 | -5.556% |  |  | Offscale | Offscale
09/23/24 12:21:02:6994 | 12:21 | 0:26 | 0:26 |  | 53 | 50 | 51.5 | -5.66% |  | Pressure instantly removed | Offscale | Offscale
09/23/24 12:21:03:7152 | 12:21 | 0:26 | 0:26 |  | 67 | 66 | 66.5 | -1.493% |  |  | Offscale | Offscale
09/23/24 12:21:04:7200 | 12:21 | 0:26 | 0:26 |  | 91 | 89 | 90 | -2.198% |  |  | Offscale | Offscale
09/23/24 12:21:05:7296 | 12:21 | 0:26 | 0:26 |  | 120 | 120 | 120 | 0% |  |  | Offscale | Offscale
09/23/24 12:21:06:7404 | 12:21 | 0:26 | 0:26 |  | 148 | 148 | 148 | 0% |  |  | Offscale | Offscale
09/23/24 12:21:07:7540 | 12:21 | 0:26 | 0:26 |  | 167 | 167 | 167 | 0% |  |  | Offscale | Offscale
09/23/24 12:21:08:7451 | 12:21 | 0:26 | 0:26 |  | 173 | 171 | 172 | -1.156% |  |  | Offscale | Offscale
09/23/24 12:21:09:7431 | 12:21 | 0:26 | 0:26 |  | 173 | 171 | 172 | -1.156% |  | 74.27psi pressure applied | Offscale | Offscale
09/23/24 12:21:10:7614 | 12:21 | 0:26 | 0:26 |  | 173 | 171 | 172 | -1.156% |  |  | Offscale | Offscale
09/23/24 12:21:11:7810 | 12:21 | 0:26 | 0:26 |  | 173 | 171 | 172 | -1.156% |  |  | Offscale | Offscale
09/23/24 12:21:12:7926 | 12:21 | 0:26 | 0:26 |  | 173 | 171 | 172 | -1.156% |  |  | Offscale | Offscale
09/23/24 12:21:13:7875 | 12:21 | 0:26 | 0:26 |  | 173 | 171 | 172 | -1.156% |  |  | Offscale | Offscale
09/23/24 12:21:14:7939 | 12:21 | 0:26 | 0:26 |  | 173 | 171 | 172 | -1.156% |  |  | Offscale | Offscale
09/23/24 12:21:15:7992 | 12:21 | 0:26 | 0:26 |  | 173 | 171 | 172 | -1.156% |  |  | Offscale | Offscale
09/23/24 12:21:16:7969 | 12:21 | 0:26 | 0:26 |  | 173 | 171 | 172 | -1.156% |  |  | Offscale | Offscale
09/23/24 12:21:17:7950 | 12:21 | 0:26 | 0:26 |  | 173 | 171 | 172 | -1.156% |  |  | Offscale | Offscale
09/23/24 12:21:18:8033 | 12:21 | 0:26 | 0:26 |  | 173 | 171 | 172 | -1.156% |  |  | Offscale | Offscale
09/23/24 12:21:19:8200 | 12:21 | 0:26 | 0:26 |  | 173 | 171 | 172 | -1.156% |  |  | Offscale | Offscale
09/23/24 12:21:20:8183 | 12:21 | 0:26 | 0:26 |  | 173 | 171 | 172 | -1.156% |  |  | Offscale | Offscale
09/23/24 12:21:21:8306 | 12:21 | 0:26 | 0:26 |  | 173 | 171 | 172 | -1.156% |  |  | Offscale | Offscale
09/23/24 12:21:22:8388 | 12:21 | 0:26 | 0:26 |  | 173 | 171 | 172 | -1.156% |  |  | Offscale | Offscale
09/23/24 12:21:23:8415 | 12:21 | 0:26 | 0:26 |  | 173 | 172 | 172.5 | -0.578% |  |  | Offscale | Offscale
09/23/24 12:21:24:8417 | 12:21 | 0:26 | 0:26 |  | 174 | 172 | 173 | -1.149% |  |  | Offscale | Offscale
09/23/24 12:21:25:8338 | 12:21 | 0:26 | 0:26 |  | 174 | 172 | 173 | -1.149% |  |  | Offscale | Offscale
09/23/24 12:21:26:8410 | 12:21 | 0:26 | 0:26 |  | 175 | 173 | 174 | -1.143% |  |  | Offscale | Offscale
09/23/24 12:21:27:8484 | 12:21 | 0:26 | 0:26 |  | 175 | 173 | 174 | -1.143% |  |  | Offscale | Offscale
09/23/24 12:21:28:8675 | 12:21 | 0:26 | 0:26 |  | 175 | 173 | 174 | -1.143% |  |  | Offscale | Offscale
09/23/24 12:21:29:8764 | 12:21 | 0:26 | 0:26 |  | 175 | 173 | 174 | -1.143% |  |  | Offscale | Offscale
09/23/24 12:21:30:8710 | 12:22 | 0:26 | 0:26 |  | 175 | 173 | 174 | -1.143% |  |  | Offscale | Offscale
09/23/24 12:21:31:8787 | 12:22 | 0:26 | 0:26 |  | 175 | 173 | 174 | -1.143% |  |  | Offscale | Offscale
09/23/24 12:21:32:8683 | 12:22 | 0:26 | 0:26 |  | 175 | 173 | 174 | -1.143% |  |  | Offscale | Offscale
09/23/24 12:21:33:8922 | 12:22 | 0:26 | 0:26 |  | 175 | 173 | 174 | -1.143% |  |  | Offscale | Offscale
09/23/24 12:21:34:8978 | 12:22 | 0:26 | 0:26 |  | 175 | 173 | 174 | -1.143% |  |  | Offscale | Offscale
09/23/24 12:21:35:9143 | 12:22 | 0:26 | 0:26 |  | 175 | 173 | 174 | -1.143% |  |  | Offscale | Offscale
09/23/24 12:21:36:9182 | 12:22 | 0:26 | 0:26 |  | 175 | 173 | 174 | -1.143% |  |  | Offscale | Offscale
09/23/24 12:21:37:9212 | 12:22 | 0:26 | 0:26 |  | 175 | 173 | 174 | -1.143% |  |  | Offscale | Offscale
09/23/24 12:21:38:9245 | 12:22 | 0:26 | 0:26 |  | 176 | 174 | 175 | -1.136% |  |  | Offscale | Offscale
09/23/24 12:21:39:9115 | 12:22 | 0:26 | 0:26 |  | 176 | 174 | 175 | -1.136% |  |  | Offscale | Offscale
09/23/24 12:21:40:9158 | 12:22 | 0:26 | 0:26 |  | 176 | 174 | 175 | -1.136% |  |  | Offscale | Offscale
09/23/24 12:21:41:9133 | 12:22 | 0:26 | 0:26 |  | 176 | 174 | 175 | -1.136% |  |  | Offscale | Offscale
09/23/24 12:21:42:9188 | 12:22 | 0:26 | 0:26 |  | 176 | 174 | 175 | -1.136% |  |  | Offscale | Offscale
09/23/24 12:21:43:9361 | 12:22 | 0:26 | 0:26 |  | 176 | 174 | 175 | -1.136% |  |  | Offscale | Offscale
09/23/24 12:21:44:9436 | 12:22 | 0:26 | 0:26 |  | 176 | 174 | 175 | -1.136% |  |  | Offscale | Offscale
09/23/24 12:21:45:9592 | 12:22 | 0:26 | 0:26 |  | 176 | 174 | 175 | -1.136% |  |  | Offscale | Offscale
09/23/24 12:21:46:9730 | 12:22 | 0:26 | 0:26 |  | 176 | 174 | 175 | -1.136% |  |  | Offscale | Offscale
09/23/24 12:21:47:9869 | 12:22 | 0:26 | 0:26 |  | 176 | 174 | 175 | -1.136% |  |  | Offscale | Offscale
09/23/24 12:21:48:9829 | 12:22 | 0:26 | 0:26 |  | 176 | 174 | 175 | -1.136% |  |  | Offscale | Offscale
09/23/24 12:21:49:9780 | 12:22 | 0:26 | 0:26 |  | 176 | 174 | 175 | -1.136% |  |  | Offscale | Offscale
09/23/24 12:21:50:9858 | 12:22 | 0:27 | 0:26 |  | 176 | 174 | 175 | -1.136% |  |  | Offscale | Offscale
09/23/24 12:21:52:0122 | 12:22 | 0:27 | 0:26 |  | 177 | 175 | 176 | -1.13% |  |  | Offscale | Offscale
09/23/24 12:21:52:9860 | 12:22 | 0:27 | 0:26 |  | 177 | 175 | 176 | -1.13% |  | Piston extended 6" (max) - pressure = 99.7 psi | Offscale | Offscale
09/23/24 12:21:53:9860 | 12:22 | 0:27 | 0:26 |  | 177 | 175 | 176 | -1.13% |  |  | Offscale | Offscale
09/23/24 12:21:54:9866 | 12:22 | 0:27 | 0:26 |  | 177 | 175 | 176 | -1.13% |  |  | Offscale | Offscale
09/23/24 12:21:55:9888 | 12:22 | 0:27 | 0:26 |  | 177 | 175 | 176 | -1.13% |  |  | Offscale | Offscale
09/23/24 12:21:57:0023 | 12:22 | 0:27 | 0:26 |  | 177 | 175 | 176 | -1.13% |  |  | Offscale | Offscale
09/23/24 12:21:58:0052 | 12:22 | 0:27 | 0:26 |  | 177 | 175 | 176 | -1.13% |  |  | Offscale | Offscale
09/23/24 12:21:59:0139 | 12:22 | 0:27 | 0:26 |  | 177 | 175 | 176 | -1.13% |  |  | Offscale | Offscale
09/23/24 12:22:00:0138 | 12:22 | 0:27 | 0:27 |  | 177 | 175 | 176 | -1.13% |  |  | Offscale | Offscale
09/23/24 12:22:01:0258 | 12:22 | 0:27 | 0:27 |  | 177 | 175 | 176 | -1.13% |  |  | Offscale | Offscale
09/23/24 12:22:02:0358 | 12:22 | 0:27 | 0:27 |  | 177 | 175 | 176 | -1.13% |  |  | Offscale | Offscale
09/23/24 12:22:03:0548 | 12:22 | 0:27 | 0:27 |  | 177 | 175 | 176 | -1.13% |  |  | Offscale | Offscale
09/23/24 12:22:04:0663 | 12:22 | 0:27 | 0:27 |  | 177 | 175 | 176 | -1.13% |  |  | Offscale | Offscale
09/23/24 12:22:05:0643 | 12:22 | 0:27 | 0:27 |  | 177 | 175 | 176 | -1.13% |  |  | Offscale | Offscale
09/23/24 12:22:06:0683 | 12:22 | 0:27 | 0:27 |  | 177 | 175 | 176 | -1.13% |  |  | Offscale | Offscale
09/23/24 12:22:07:0785 | 12:22 | 0:27 | 0:27 |  | 177 | 175 | 176 | -1.13% |  |  | Offscale | Offscale
09/23/24 12:22:08:0798 | 12:22 | 0:27 | 0:27 |  | 177 | 175 | 176 | -1.13% |  |  | Offscale | Offscale
09/23/24 12:22:09:0692 | 12:22 | 0:27 | 0:27 |  | 177 | 175 | 176 | -1.13% |  |  | Offscale | Offscale
09/23/24 12:22:10:0798 | 12:22 | 0:27 | 0:27 |  | 177 | 175 | 176 | -1.13% |  |  | Offscale | Offscale
09/23/24 12:22:11:0729 | 12:22 | 0:27 | 0:27 |  | 177 | 175 | 176 | -1.13% |  |  | Offscale | Offscale
09/23/24 12:22:12:0713 | 12:22 | 0:27 | 0:27 |  | 177 | 175 | 176 | -1.13% |  |  | Offscale | Offscale
09/23/24 12:22:13:0792 | 12:22 | 0:27 | 0:27 |  | 177 | 175 | 176 | -1.13% |  |  | Offscale | Offscale
09/23/24 12:22:14:0809 | 12:22 | 0:27 | 0:27 |  | 177 | 175 | 176 | -1.13% |  |  | Offscale | Offscale
09/23/24 12:22:15:0671 | 12:22 | 0:27 | 0:27 |  | 177 | 175 | 176 | -1.13% |  |  | Offscale | Offscale
09/23/24 12:22:16:0822 | 12:22 | 0:27 | 0:27 |  | 177 | 175 | 176 | -1.13% |  |  | Offscale | Offscale
09/23/24 12:22:17:0832 | 12:22 | 0:27 | 0:27 |  | 177 | 175 | 176 | -1.13% |  |  | Offscale | Offscale
09/23/24 12:22:18:0949 | 12:22 | 0:27 | 0:27 |  | 177 | 175 | 176 | -1.13% |  |  | Offscale | Offscale
09/23/24 12:22:19:0873 | 12:22 | 0:27 | 0:27 |  | 177 | 175 | 176 | -1.13% |  |  | Offscale | Offscale
09/23/24 12:22:20:0953 | 12:22 | 0:27 | 0:27 |  | 177 | 175 | 176 | -1.13% |  |  | Offscale | Offscale
09/23/24 12:22:21:0950 | 12:22 | 0:27 | 0:27 |  | 177 | 175 | 176 | -1.13% |  |  | Offscale | Offscale
09/23/24 12:22:22:0942 | 12:22 | 0:27 | 0:27 |  | 177 | 175 | 176 | -1.13% |  |  | Offscale | Offscale
09/23/24 12:22:23:0930 | 12:22 | 0:27 | 0:27 |  | 177 | 175 | 176 | -1.13% |  |  | Offscale | Offscale
09/23/24 12:22:24:0917 | 12:22 | 0:27 | 0:27 |  | 177 | 175 | 176 | -1.13% |  |  | Offscale | Offscale
09/23/24 12:22:25:1018 | 12:22 | 0:27 | 0:27 |  | 177 | 175 | 176 | -1.13% |  |  | Offscale | Offscale
09/23/24 12:22:26:1128 | 12:22 | 0:27 | 0:27 |  | 177 | 175 | 176 | -1.13% |  |  | Offscale | Offscale
09/23/24 12:22:27:1192 | 12:22 | 0:27 | 0:27 |  | 177 | 175 | 176 | -1.13% |  |  | Offscale | Offscale
09/23/24 12:22:28:1273 | 12:22 | 0:27 | 0:27 |  | 173 | 169 | 171 | -2.312% |  |  | Offscale | Offscale
09/23/24 12:22:29:1334 | 12:22 | 0:27 | 0:27 |  | 128 | 122 | 125 | -4.688% |  |  | Offscale | Offscale
09/23/24 12:22:30:1488 | 12:22 | 0:27 | 0:27 |  | 83 | 77 | 80 | -7.229% |  |  | Offscale | Offscale
09/23/24 12:22:31:1519 | 12:23 | 0:27 | 0:27 |  | 57 | 54 | 55.5 | -5.263% |  |  | Offscale | Offscale
09/23/24 12:22:32:1665 | 12:23 | 0:27 | 0:27 |  | 56 | 52 | 54 | -7.143% |  |  | Offscale | Offscale
09/23/24 12:22:33:1729 | 12:23 | 0:27 | 0:27 |  | 55 | 51 | 53 | -7.273% |  |  | Offscale | Offscale
09/23/24 12:22:34:1711 | 12:23 | 0:27 | 0:27 |  | 54 | 51 | 52.5 | -5.556% |  |  | Offscale | Offscale
09/23/24 12:22:35:1717 | 12:23 | 0:27 | 0:27 |  | 54 | 51 | 52.5 | -5.556% |  |  | Offscale | Offscale
09/23/24 12:22:36:1788 | 12:23 | 0:27 | 0:27 |  | 53 | 50 | 51.5 | -5.66% |  |  | Offscale | Offscale
09/23/24 12:22:37:1911 | 12:23 | 0:27 | 0:27 |  | 53 | 50 | 51.5 | -5.66% |  |  | Offscale | Offscale
09/23/24 12:22:38:1804 | 12:23 | 0:27 | 0:27 |  | 53 | 50 | 51.5 | -5.66% |  |  | Offscale | Offscale
09/23/24 12:22:39:1812 | 12:23 | 0:27 | 0:27 |  | 53 | 49 | 51 | -7.547% |  |  | Offscale | Offscale
09/23/24 12:22:40:1870 | 12:23 | 0:27 | 0:27 |  | 52 | 49 | 50.5 | -5.769% |  |  | Offscale | Offscale
09/23/24 12:22:41:1929 | 12:23 | 0:27 | 0:27 |  | 52 | 49 | 50.5 | -5.769% |  |  | Offscale | Offscale
09/23/24 12:22:42:1990 | 12:23 | 0:27 | 0:27 |  | 52 | 49 | 50.5 | -5.769% |  |  | Offscale | Offscale
09/23/24 12:22:43:2128 | 12:23 | 0:27 | 0:27 |  | 52 | 49 | 50.5 | -5.769% |  | End of test - residual deflection | Offscale | Offscale
09/23/24 12:22:44:2168 | 12:23 | 0:27 | 0:27 |  | 52 | 48 | 50 | -7.692% |  |  | Offscale | Offscale
09/23/24 12:22:45:2185 | 12:23 | 0:27 | 0:27 |  | 52 | 48 | 50 | -7.692% |  |  | Offscale | Offscale
09/23/24 12:22:46:2100 | 12:23 | 0:27 | 0:27 |  | 51 | 48 | 49.5 | -5.882% |  |  | Offscale | Offscale
09/23/24 12:22:47:2228 | 12:23 | 0:27 | 0:27 |  | 51 | 48 | 49.5 | -5.882% |  |  | Offscale | Offscale
09/23/24 12:22:48:2458 | 12:23 | 0:27 | 0:27 |  | 51 | 48 | 49.5 | -5.882% |  |  | Offscale | Offscale
09/23/24 12:22:49:2520 | 12:23 | 0:27 | 0:27 |  | 51 | 48 | 49.5 | -5.882% |  |  | Offscale | Offscale
09/23/24 12:22:50:2660 | 12:23 | 0:28 | 0:27 |  | 51 | 48 | 49.5 | -5.882% |  |  | Offscale | Offscale
09/23/24 12:22:51:2675 | 12:23 | 0:28 | 0:27 |  | 51 | 48 | 49.5 | -5.882% |  |  | Offscale | Offscale
09/23/24 12:22:52:2729 | 12:23 | 0:28 | 0:27 |  | 51 | 48 | 49.5 | -5.882% |  |  | Offscale | Offscale
09/23/24 12:22:53:2773 | 12:23 | 0:28 | 0:27 |  | 51 | 48 | 49.5 | -5.882% |  |  | Offscale | Offscale
09/23/24 12:22:54:2842 | 12:23 | 0:28 | 0:27 |  | 51 | 48 | 49.5 | -5.882% |  |  | Offscale | Offscale
09/23/24 12:22:55:2837 | 12:23 | 0:28 | 0:27 |  | 51 | 47 | 49 | -7.843% |  |  | Offscale | Offscale
09/23/24 12:22:56:2942 | 12:23 | 0:28 | 0:27 |  | 50 | 48 | 49 | -4% |  |  | Offscale | Offscale
09/23/24 12:22:57:3039 | 12:23 | 0:28 | 0:27 |  | 50 | 47 | 48.5 | -6% |  |  | Offscale | Offscale
09/23/24 12:22:58:3223 | 12:23 | 0:28 | 0:27 |  | 55 | 47 | 51 | -14.55% |  |  | Offscale | Offscale
09/23/24 12:22:59:3211 | 12:23 | 0:28 | 0:27 |  | 22 | 47 | 34.5 | 113.6% |  |  | Offscale | Offscale
09/23/24 12:23:00:3230 | 12:23 | 0:28 | 0:28 |  | -260 | 47 | -106.5 | -118.1% |  |  | Offscale | Offscale
09/23/24 12:23:01:3396 | 12:23 | 0:28 | 0:28 |  | -260 | 57 | -101.5 | -121.9% |  |  | Offscale | Offscale
09/23/24 12:23:02:3446 | 12:23 | 0:28 | 0:28 |  | -260 | 62 | -99 | -123.8% |  |  | Offscale | Offscale
09/23/24 12:23:03:3370 | 12:23 | 0:28 | 0:28 |  | -260 | 52 | -104 | -120% |  |  | Offscale | Offscale
09/23/24 12:23:04:3534 | 12:23 | 0:28 | 0:28 |  | -260 | -234 | -247 | -10% |  |  | Offscale | Offscale
09/23/24 12:23:05:3439 | 12:23 | 0:28 | 0:28 |  | -260 | -236 | -248 | -9.231% |  |  | Offscale | Offscale
09/23/24 12:23:06:3410 | 12:23 | 0:28 | 0:28 |  | -260 | -236 | -248 | -9.231% |  |  | Offscale | Offscale
09/23/24 12:23:07:3347 | 12:23 | 0:28 | 0:28 |  | -260 | -236 | -248 | -9.231% |  |  | Offscale | Offscale
09/23/24 12:23:08:3401 | 12:23 | 0:28 | 0:28 |  | -260 | -236 | -248 | -9.231% |  |  | Offscale | Offscale
09/23/24 12:23:09:3413 | 12:23 | 0:28 | 0:28 |  | -260 | -236 | -248 | -9.231% |  |  | Offscale | Offscale
09/23/24 12:23:10:3421 | 12:23 | 0:28 | 0:28 |  | -260 | -236 | -248 | -9.231% |  |  | Offscale | Offscale
09/23/24 12:23:11:3484 | 12:23 | 0:28 | 0:28 |  | -260 | -236 | -248 | -9.231% |  |  | Offscale | Offscale
09/23/24 12:23:12:3623 | 12:23 | 0:28 | 0:28 |  | -260 | -236 | -248 | -9.231% |  |  | Offscale | Offscale
09/23/24 12:23:13:3682 | 12:23 | 0:28 | 0:28 |  | -260 | -236 | -248 | -9.231% |  |  | Offscale | Offscale
09/23/24 12:23:14:3653 | 12:23 | 0:28 | 0:28 |  | -260 | -236 | -248 | -9.231% |  |  | Offscale | Offscale
09/23/24 12:23:15:3752 | 12:23 | 0:28 | 0:28 |  | -260 | -236 | -248 | -9.231% |  |  | Offscale | Offscale
09/23/24 12:23:16:3738 | 12:23 | 0:28 | 0:28 |  | -260 | -236 | -248 | -9.231% |  |  | Offscale | Offscale
09/23/24 12:23:17:3783 | 12:23 | 0:28 | 0:28 |  | -260 | -236 | -248 | -9.231% |  |  | Offscale | Offscale
09/23/24 12:23:18:3749 | 12:23 | 0:28 | 0:28 |  | -260 | -236 | -248 | -9.231% |  |  | Offscale | Offscale
09/23/24 12:23:19:3826 | 12:23 | 0:28 | 0:28 |  | -260 | -236 | -248 | -9.231% |  |  | Offscale | Offscale
09/23/24 12:23:20:3912 | 12:23 | 0:28 | 0:28 |  | -260 | -236 | -248 | -9.231% |  |  | Offscale | Offscale
09/23/24 12:23:21:4052 | 12:23 | 0:28 | 0:28 |  | -260 | -236 | -248 | -9.231% |  |  | Offscale | Offscale
09/23/24 12:23:22:4038 | 12:23 | 0:28 | 0:28 |  | -260 | -236 | -248 | -9.231% |  |  | Offscale | Offscale
09/23/24 12:23:23:4010 | 12:23 | 0:28 | 0:28 |  | -260 | -236 | -248 | -9.231% |  |  | Offscale | Offscale
09/23/24 12:23:24:4013 | 12:23 | 0:28 | 0:28 |  | -260 | -236 | -248 | -9.231% |  |  | Offscale | Offscale
09/23/24 12:23:25:4060 | 12:23 | 0:28 | 0:28 |  | -260 | -236 | -248 | -9.231% |  |  | Offscale | Offscale
09/23/24 12:23:26:4046 | 12:23 | 0:28 | 0:28 |  | -260 | -236 | -248 | -9.231% |  |  | Offscale | Offscale
09/23/24 12:23:27:4029 | 12:23 | 0:28 | 0:28 |  | -260 | -236 | -248 | -9.231% |  |  | Offscale | Offscale
09/23/24 12:23:28:4011 | 12:23 | 0:28 | 0:28 |  | -260 | -236 | -248 | -9.231% |  |  | Offscale | Offscale
09/23/24 12:23:29:4112 | 12:23 | 0:28 | 0:28 |  | -260 | -236 | -248 | -9.231% |  |  | Offscale | Offscale
09/23/24 12:23:30:4341 | 12:24 | 0:28 | 0:28 |  | -260 | -236 | -248 | -9.231% |  |  | Offscale | Offscale
09/23/24 12:23:31:4497 | 12:24 | 0:28 | 0:28 |  | -260 | -236 | -248 | -9.231% |  |  | Offscale | Offscale
09/23/24 12:23:32:4481 | 12:24 | 0:28 | 0:28 |  | -260 | -236 | -248 | -9.231% |  |  | Offscale | Offscale
09/23/24 12:23:33:4622 | 12:24 | 0:28 | 0:28 |  | -260 | -236 | -248 | -9.231% |  |  | Offscale | Offscale
09/23/24 12:23:34:4637 | 12:24 | 0:28 | 0:28 |  | -260 | -236 | -248 | -9.231% |  |  | Offscale | Offscale
09/23/24 12:23:35:4673 | 12:24 | 0:28 | 0:28 |  | -260 | -236 | -248 | -9.231% |  |  | Offscale | Offscale
09/23/24 12:23:36:4728 | 12:24 | 0:28 | 0:28 |  | -260 | -236 | -248 | -9.231% |  |  | Offscale | Offscale
09/23/24 12:23:37:4790 | 12:24 | 0:28 | 0:28 |  | -260 | -236 | -248 | -9.231% |  |  | Offscale | Offscale
09/23/24 12:23:38:4876 | 12:24 | 0:28 | 0:28 |  | -260 | -236 | -248 | -9.231% |  |  | Offscale | Offscale
09/23/24 12:23:39:4918 | 12:24 | 0:28 | 0:28 |  | -260 | -236 | -248 | -9.231% |  |  | Offscale | Offscale
09/23/24 12:23:40:5011 | 12:24 | 0:28 | 0:28 |  | -260 | -236 | -248 | -9.231% |  |  | Offscale | Offscale
09/23/24 12:23:41:4992 | 12:24 | 0:28 | 0:28 |  | -260 | -236 | -248 | -9.231% |  |  | Offscale | Offscale
09/23/24 12:23:42:4997 | 12:24 | 0:28 | 0:28 |  | -260 | -236 | -248 | -9.231% |  |  | Offscale | Offscale
09/23/24 12:23:43:5060 | 12:24 | 0:28 | 0:28 |  | -260 | -236 | -248 | -9.231% |  |  | Offscale | Offscale
09/23/24 12:23:44:5300 | 12:24 | 0:28 | 0:28 |  | -260 | -236 | -248 | -9.231% |  |  | Offscale | Offscale
09/23/24 12:23:45:5356 | 12:24 | 0:28 | 0:28 |  | -260 | -236 | -248 | -9.231% |  |  | Offscale | Offscale
09/23/24 12:23:46:5448 | 12:24 | 0:28 | 0:28 |  | -260 | -236 | -248 | -9.231% |  |  | Offscale | Offscale
09/23/24 12:23:47:5567 | 12:24 | 0:28 | 0:28 |  | -260 | -236 | -248 | -9.231% |  |  | Offscale | Offscale
09/23/24 12:23:48:5670 | 12:24 | 0:28 | 0:28 |  | -260 | -236 | -248 | -9.231% |  |  | Offscale | Offscale
09/23/24 12:23:49:5794 | 12:24 | 0:28 | 0:28 |  | -260 | -236 | -248 | -9.231% |  |  | Offscale | Offscale
09/23/24 12:23:50:5817 | 12:24 | 0:29 | 0:28 |  | -260 | -236 | -248 | -9.231% |  |  | Offscale | Offscale
09/23/24 12:23:51:5790 | 12:24 | 0:29 | 0:28 |  | -260 | -236 | -248 | -9.231% |  |  | Offscale | Offscale
09/23/24 12:23:52:5771 | 12:24 | 0:29 | 0:28 |  | -260 | -236 | -248 | -9.231% |  |  | Offscale | Offscale
09/23/24 12:23:53:5913 | 12:24 | 0:29 | 0:28 |  | -260 | -236 | -248 | -9.231% |  |  | Offscale | Offscale
09/23/24 12:23:54:6014 | 12:24 | 0:29 | 0:28 |  | -260 | -236 | -248 | -9.231% |  |  | Offscale | Offscale
09/23/24 12:23:55:6164 | 12:24 | 0:29 | 0:28 |  | -260 | -236 | -248 | -9.231% |  |  | Offscale | Offscale
09/23/24 12:23:56:6290 | 12:24 | 0:29 | 0:28 |  | -260 | -236 | -248 | -9.231% |  |  | Offscale | Offscale
09/23/24 12:23:57:6142 | 12:24 | 0:29 | 0:28 |  | -260 | -236 | -248 | -9.231% |  |  | Offscale | Offscale
09/23/24 12:23:58:6218 | 12:24 | 0:29 | 0:28 |  | -260 | -236 | -248 | -9.231% |  |  | Offscale | Offscale
09/23/24 12:23:59:6254 | 12:24 | 0:29 | 0:28 |  | -260 | -236 | -248 | -9.231% |  |  | Offscale | Offscale
09/23/24 12:24:00:6192 | 12:24 | 0:29 | 0:29 |  | -260 | -236 | -248 | -9.231% |  |  | Offscale | Offscale
09/23/24 12:24:01:6176 | 12:24 | 0:29 | 0:29 |  | -260 | -236 | -248 | -9.231% |  |  | Offscale | Offscale
09/23/24 12:24:02:6256 | 12:24 | 0:29 | 0:29 |  | -260 | -236 | -248 | -9.231% |  |  | Offscale | Offscale
09/23/24 12:24:03:6224 | 12:24 | 0:29 | 0:29 |  | -260 | -236 | -248 | -9.231% |  |  | Offscale | Offscale
09/23/24 12:24:04:6285 | 12:24 | 0:29 | 0:29 |  | -260 | -236 | -248 | -9.231% |  |  | Offscale | Offscale
09/23/24 12:24:05:6218 | 12:24 | 0:29 | 0:29 |  | -260 | -236 | -248 | -9.231% |  |  | Offscale | Offscale
09/23/24 12:24:06:6259 | 12:24 | 0:29 | 0:29 |  | -260 | -236 | -248 | -9.231% |  |  | Offscale | Offscale
09/23/24 12:24:07:6297 | 12:24 | 0:29 | 0:29 |  | -260 | -236 | -248 | -9.231% |  |  | Offscale | Offscale
09/23/24 12:24:08:6412 | 12:24 | 0:29 | 0:29 |  | -260 | -236 | -248 | -9.231% |  |  | Offscale | Offscale
09/23/24 12:24:09:6547 | 12:24 | 0:29 | 0:29 |  | -260 | -236 | -248 | -9.231% |  |  | Offscale | Offscale
09/23/24 12:24:10:6548 | 12:24 | 0:29 | 0:29 |  | -260 | -236 | -248 | -9.231% |  |  | Offscale | Offscale
09/23/24 12:24:11:6574 | 12:24 | 0:29 | 0:29 |  | -260 | -236 | -248 | -9.231% |  |  | Offscale | Offscale
09/23/24 12:24:12:6506 | 12:24 | 0:29 | 0:29 |  | -260 | -236 | -248 | -9.231% |  |  | Offscale | Offscale
09/23/24 12:24:13:6501 | 12:24 | 0:29 | 0:29 |  | -260 | -236 | -248 | -9.231% |  |  | Offscale | Offscale
09/23/24 12:24:14:6573 | 12:24 | 0:29 | 0:29 |  | -260 | -236 | -248 | -9.231% |  |  | Offscale | Offscale
09/23/24 12:24:15:6610 | 12:24 | 0:29 | 0:29 |  | -260 | -236 | -248 | -9.231% |  |  | Offscale | Offscale
09/23/24 12:24:16:6765 | 12:24 | 0:29 | 0:29 |  | -260 | -236 | -248 | -9.231% |  |  | Offscale | Offscale
09/23/24 12:24:17:6966 | 12:24 | 0:29 | 0:29 |  | -260 | -236 | -248 | -9.231% |  |  | Offscale | Offscale
09/23/24 12:24:18:7064 | 12:24 | 0:29 | 0:29 |  | -260 | -236 | -248 | -9.231% |  |  | Offscale | Offscale
09/23/24 12:24:19:7042 | 12:24 | 0:29 | 0:29 |  | -260 | -236 | -248 | -9.231% |  |  | Offscale | Offscale
09/23/24 12:24:20:7080 | 12:24 | 0:29 | 0:29 |  | -260 | -236 | -248 | -9.231% |  |  | Offscale | Offscale
09/23/24 12:24:21:7119 | 12:24 | 0:29 | 0:29 |  | -260 | -236 | -248 | -9.231% |  |  | Offscale | Offscale
09/23/24 12:24:22:7271 | 12:24 | 0:29 | 0:29 |  | -260 | -236 | -248 | -9.231% |  |  | Offscale | Offscale
09/23/24 12:24:23:7313 | 12:24 | 0:29 | 0:29 |  | -260 | -236 | -248 | -9.231% |  |  | Offscale | Offscale
09/23/24 12:24:24:7397 | 12:24 | 0:29 | 0:29 |  | -260 | -236 | -248 | -9.231% |  |  | Offscale | Offscale
09/23/24 12:24:25:7479 | 12:24 | 0:29 | 0:29 |  | -260 | -236 | -248 | -9.231% |  |  | Offscale | Offscale
09/23/24 12:24:26:7612 | 12:24 | 0:29 | 0:29 |  | -260 | -236 | -248 | -9.231% |  |  | Offscale | Offscale
09/23/24 12:24:27:7565 | 12:24 | 0:29 | 0:29 |  | -260 | -236 | -248 | -9.231% |  |  | Offscale | Offscale
09/23/24 12:24:28:7595 | 12:24 | 0:29 | 0:29 |  | -260 | -236 | -248 | -9.231% |  |  | Offscale | Offscale
09/23/24 12:24:29:7657 | 12:24 | 0:29 | 0:29 |  | -260 | -236 | -248 | -9.231% |  |  | Offscale | Offscale
09/23/24 12:24:30:7678 | 12:24 | 0:29 | 0:29 |  | -260 | -236 | -248 | -9.231% |  |  | Offscale | Offscale
09/23/24 12:24:31:7635 | 12:25 | 0:29 | 0:29 |  | -260 | -236 | -248 | -9.231% |  |  | Offscale | Offscale
09/23/24 12:24:32:7647 | 12:25 | 0:29 | 0:29 |  | -260 | -236 | -248 | -9.231% |  |  | Offscale | Offscale
09/23/24 12:24:33:7576 | 12:25 | 0:29 | 0:29 |  | -260 | -236 | -248 | -9.231% |  |  | Offscale | Offscale
09/23/24 12:24:34:7582 | 12:25 | 0:29 | 0:29 |  | -260 | -236 | -248 | -9.231% |  |  | Offscale | Offscale
09/23/24 12:24:35:7678 | 12:25 | 0:29 | 0:29 |  | -260 | -236 | -248 | -9.231% |  |  | Offscale | Offscale
09/23/24 12:24:36:7619 | 12:25 | 0:29 | 0:29 |  | -260 | -236 | -248 | -9.231% |  |  | Offscale | Offscale
09/23/24 12:24:37:7582 | 12:25 | 0:29 | 0:29 |  | -260 | -236 | -248 | -9.231% |  |  | Offscale | Offscale
09/23/24 12:24:38:7590 | 12:25 | 0:29 | 0:29 |  | -260 | -236 | -248 | -9.231% |  |  | Offscale | Offscale
09/23/24 12:24:39:7617 | 12:25 | 0:29 | 0:29 |  | -260 | -236 | -248 | -9.231% |  |  | Offscale | Offscale
09/23/24 12:24:40:7727 | 12:25 | 0:29 | 0:29 |  | -260 | -236 | -248 | -9.231% |  |  | Offscale | Offscale
09/23/24 12:24:41:7783 | 12:25 | 0:29 | 0:29 |  | -260 | -236 | -248 | -9.231% |  |  | Offscale | Offscale
09/23/24 12:24:42:7876 | 12:25 | 0:29 | 0:29 |  | -260 | -236 | -248 | -9.231% |  |  | Offscale | Offscale
09/23/24 12:24:43:7992 | 12:25 | 0:29 | 0:29 |  | -260 | -236 | -248 | -9.231% |  |  | Offscale | Offscale
09/23/24 12:24:44:7939 | 12:25 | 0:29 | 0:29 |  | -260 | -236 | -248 | -9.231% |  |  | Offscale | Offscale
09/23/24 12:24:45:7920 | 12:25 | 0:29 | 0:29 |  | -260 | -236 | -248 | -9.231% |  |  | Offscale | Offscale
09/23/24 12:24:46:8030 | 12:25 | 0:29 | 0:29 |  | -260 | -236 | -248 | -9.231% |  |  | Offscale | Offscale
09/23/24 12:24:47:8111 | 12:25 | 0:29 | 0:29 |  | -260 | -236 | -248 | -9.231% |  |  | Offscale | Offscale
09/23/24 12:24:48:8068 | 12:25 | 0:29 | 0:29 |  | -260 | -236 | -248 | -9.231% |  |  | Offscale | Offscale
09/23/24 12:24:49:8242 | 12:25 | 0:29 | 0:29 |  | -260 | -236 | -248 | -9.231% |  |  | Offscale | Offscale
09/23/24 12:24:50:8264 | 12:25 | 0:30 | 0:29 |  | -260 | -236 | -248 | -9.231% |  |  | Offscale | Offscale
09/23/24 12:24:51:8225 | 12:25 | 0:30 | 0:29 |  | -260 | -236 | -248 | -9.231% |  |  | Offscale | Offscale
09/23/24 12:24:52:8316 | 12:25 | 0:30 | 0:29 |  | -260 | -236 | -248 | -9.231% |  |  | Offscale | Offscale
09/23/24 12:24:53:8286 | 12:25 | 0:30 | 0:29 |  | -260 | -236 | -248 | -9.231% |  |  | Offscale | Offscale
09/23/24 12:24:54:8425 | 12:25 | 0:30 | 0:29 |  | -260 | -236 | -248 | -9.231% |  |  | Offscale | Offscale
09/23/24 12:24:55:8433 | 12:25 | 0:30 | 0:29 |  | -260 | -236 | -248 | -9.231% |  |  | Offscale | Offscale
09/23/24 12:24:56:8421 | 12:25 | 0:30 | 0:29 |  | -260 | -236 | -248 | -9.231% |  |  | Offscale | Offscale
09/23/24 12:24:57:8399 | 12:25 | 0:30 | 0:29 |  | -260 | -236 | -248 | -9.231% |  |  | Offscale | Offscale
09/23/24 12:24:58:8485 | 12:25 | 0:30 | 0:29 |  | -260 | -236 | -248 | -9.231% |  |  | Offscale | Offscale
09/23/24 12:24:59:8641 | 12:25 | 0:30 | 0:29 |  | -260 | -236 | -248 | -9.231% |  |  | Offscale | Offscale
09/23/24 12:25:00:8763 | 12:25 | 0:30 | 0:30 |  | -260 | -236 | -248 | -9.231% |  |  | Offscale | Offscale
09/23/24 12:25:01:8725 | 12:25 | 0:30 | 0:30 |  | -260 | -236 | -248 | -9.231% |  |  | Offscale | Offscale
09/23/24 12:25:02:8746 | 12:25 | 0:30 | 0:30 |  | -260 | -236 | -248 | -9.231% |  |  | Offscale | Offscale
09/23/24 12:25:03:8662 | 12:25 | 0:30 | 0:30 |  | -260 | -236 | -248 | -9.231% |  |  | Offscale | Offscale
09/23/24 12:25:04:8635 | 12:25 | 0:30 | 0:30 |  | -260 | -236 | -248 | -9.231% |  |  | Offscale | Offscale
09/23/24 12:25:05:8786 | 12:25 | 0:30 | 0:30 |  | -260 | -236 | -248 | -9.231% |  |  | Offscale | Offscale
09/23/24 12:25:06:8680 | 12:25 | 0:30 | 0:30 |  | -260 | -236 | -248 | -9.231% |  |  | Offscale | Offscale
09/23/24 12:25:07:8817 | 12:25 | 0:30 | 0:30 |  | -260 | -236 | -248 | -9.231% |  |  | Offscale | Offscale
09/23/24 12:25:08:8886 | 12:25 | 0:30 | 0:30 |  | -260 | -236 | -248 | -9.231% |  |  | Offscale | Offscale
09/23/24 12:25:09:8876 | 12:25 | 0:30 | 0:30 |  | -260 | -236 | -248 | -9.231% |  |  | Offscale | Offscale
09/23/24 12:25:10:8908 | 12:25 | 0:30 | 0:30 |  | -260 | -236 | -248 | -9.231% |  |  | Offscale | Offscale
09/23/24 12:25:11:8915 | 12:25 | 0:30 | 0:30 |  | -260 | -236 | -248 | -9.231% |  |  | Offscale | Offscale
09/23/24 12:25:12:9003 | 12:25 | 0:30 | 0:30 |  | -260 | -236 | -248 | -9.231% |  |  | Offscale | Offscale
09/23/24 12:25:13:9169 | 12:25 | 0:30 | 0:30 |  | -260 | -236 | -248 | -9.231% |  |  | Offscale | Offscale
09/23/24 12:25:14:9237 | 12:25 | 0:30 | 0:30 |  | -260 | -236 | -248 | -9.231% |  |  | Offscale | Offscale
09/23/24 12:25:15:9246 | 12:25 | 0:30 | 0:30 |  | -260 | -236 | -248 | -9.231% |  |  | Offscale | Offscale
09/23/24 12:25:16:9237 | 12:25 | 0:30 | 0:30 |  | -260 | -236 | -248 | -9.231% |  |  | Offscale | Offscale
09/23/24 12:25:17:9299 | 12:25 | 0:30 | 0:30 |  | -260 | -236 | -248 | -9.231% |  |  | Offscale | Offscale
09/23/24 12:25:18:9359 | 12:25 | 0:30 | 0:30 |  | -260 | -236 | -248 | -9.231% |  |  | Offscale | Offscale
09/23/24 12:25:19:9388 | 12:25 | 0:30 | 0:30 |  | -260 | -236 | -248 | -9.231% |  |  | Offscale | Offscale
09/23/24 12:25:20:9404 | 12:25 | 0:30 | 0:30 |  | -260 | -236 | -248 | -9.231% |  |  | Offscale | Offscale
09/23/24 12:25:21:9364 | 12:25 | 0:30 | 0:30 |  | -260 | -236 | -248 | -9.231% |  |  | Offscale | Offscale
09/23/24 12:25:22:9414 | 12:25 | 0:30 | 0:30 |  | -260 | -236 | -248 | -9.231% |  |  | Offscale | Offscale
09/23/24 12:25:23:9422 | 12:25 | 0:30 | 0:30 |  | -260 | -236 | -248 | -9.231% |  |  | Offscale | Offscale
09/23/24 12:25:24:9552 | 12:25 | 0:30 | 0:30 |  | -260 | -236 | -248 | -9.231% |  |  | Offscale | Offscale
09/23/24 12:25:25:9518 | 12:25 | 0:30 | 0:30 |  | -260 | -236 | -248 | -9.231% |  |  | Offscale | Offscale
09/23/24 12:25:26:9575 | 12:25 | 0:30 | 0:30 |  | -260 | -236 | -248 | -9.231% |  |  | Offscale | Offscale
09/23/24 12:25:27:9630 | 12:25 | 0:30 | 0:30 |  | -260 | -236 | -248 | -9.231% |  |  | Offscale | Offscale
09/23/24 12:25:28:9638 | 12:25 | 0:30 | 0:30 |  | -260 | -236 | -248 | -9.231% |  |  | Offscale | Offscale
09/23/24 12:25:29:9712 | 12:25 | 0:30 | 0:30 |  | -260 | -236 | -248 | -9.231% |  |  | Offscale | Offscale
09/23/24 12:25:30:9737 | 12:26 | 0:30 | 0:30 |  | -260 | -236 | -248 | -9.231% |  |  | Offscale | Offscale
09/23/24 12:25:31:9749 | 12:26 | 0:30 | 0:30 |  | -260 | -236 | -248 | -9.231% |  |  | Offscale | Offscale
09/23/24 12:25:32:9856 | 12:26 | 0:30 | 0:30 |  | -260 | -236 | -248 | -9.231% |  |  | Offscale | Offscale
09/23/24 12:25:33:9807 | 12:26 | 0:30 | 0:30 |  | -260 | -236 | -248 | -9.231% |  |  | Offscale | Offscale
09/23/24 12:25:34:9876 | 12:26 | 0:30 | 0:30 |  | -260 | -236 | -248 | -9.231% |  |  | Offscale | Offscale
09/23/24 12:25:35:9755 | 12:26 | 0:30 | 0:30 |  | -260 | -236 | -248 | -9.231% |  |  | Offscale | Offscale
09/23/24 12:25:36:9929 | 12:26 | 0:30 | 0:30 |  | -260 | -236 | -248 | -9.231% |  |  | Offscale | Offscale
09/23/24 12:25:37:9950 | 12:26 | 0:30 | 0:30 |  | -260 | -236 | -248 | -9.231% |  |  | Offscale | Offscale
09/23/24 12:25:39:0031 | 12:26 | 0:30 | 0:30 |  | -260 | -236 | -248 | -9.231% |  |  | Offscale | Offscale
09/23/24 12:25:40:0027 | 12:26 | 0:30 | 0:30 |  | -260 | -236 | -248 | -9.231% |  |  | Offscale | Offscale
09/23/24 12:25:41:0111 | 12:26 | 0:30 | 0:30 |  | -260 | -236 | -248 | -9.231% |  |  | Offscale | Offscale
09/23/24 12:25:42:0165 | 12:26 | 0:30 | 0:30 |  | -260 | -236 | -248 | -9.231% |  |  | Offscale | Offscale
09/23/24 12:25:43:0072 | 12:26 | 0:30 | 0:30 |  | -260 | -236 | -248 | -9.231% |  |  | Offscale | Offscale
09/23/24 12:25:44:0138 | 12:26 | 0:30 | 0:30 |  | -260 | -236 | -248 | -9.231% |  |  | Offscale | Offscale
09/23/24 12:25:45:0171 | 12:26 | 0:30 | 0:30 |  | -260 | -236 | -248 | -9.231% |  |  | Offscale | Offscale
09/23/24 12:25:46:0126 | 12:26 | 0:30 | 0:30 |  | -260 | -236 | -248 | -9.231% |  |  | Offscale | Offscale
09/23/24 12:25:47:0180 | 12:26 | 0:30 | 0:30 |  | -260 | -236 | -248 | -9.231% |  |  | Offscale | Offscale
09/23/24 12:25:48:0090 | 12:26 | 0:30 | 0:30 |  | -260 | -236 | -248 | -9.231% |  |  | Offscale | Offscale
09/23/24 12:25:49:0132 | 12:26 | 0:30 | 0:30 |  | -260 | -236 | -248 | -9.231% |  |  | Offscale | Offscale
09/23/24 12:25:50:0041 | 12:26 | 0:31 | 0:30 |  | -260 | -236 | -248 | -9.231% |  |  | Offscale | Offscale
09/23/24 12:25:51:0111 | 12:26 | 0:31 | 0:30 |  | -260 | -236 | -248 | -9.231% |  |  | Offscale | Offscale
09/23/24 12:25:52:0167 | 12:26 | 0:31 | 0:30 |  | -260 | -236 | -248 | -9.231% |  |  | Offscale | Offscale
09/23/24 12:25:53:0150 | 12:26 | 0:31 | 0:30 |  | -260 | -236 | -248 | -9.231% |  |  | Offscale | Offscale
09/23/24 12:25:54:0148 | 12:26 | 0:31 | 0:30 |  | -260 | -236 | -248 | -9.231% |  |  | Offscale | Offscale
09/23/24 12:25:55:0246 | 12:26 | 0:31 | 0:30 |  | -260 | -236 | -248 | -9.231% |  |  | Offscale | Offscale
09/23/24 12:25:56:0282 | 12:26 | 0:31 | 0:30 |  | -260 | -236 | -248 | -9.231% |  |  | Offscale | Offscale
09/23/24 12:25:57:0351 | 12:26 | 0:31 | 0:30 |  | -260 | -236 | -248 | -9.231% |  |  | Offscale | Offscale
09/23/24 12:25:58:0448 | 12:26 | 0:31 | 0:30 |  | -260 | -236 | -248 | -9.231% |  |  | Offscale | Offscale
09/23/24 12:25:59:0552 | 12:26 | 0:31 | 0:30 |  | -260 | -236 | -248 | -9.231% |  |  | Offscale | Offscale
09/23/24 12:26:00:0764 | 12:26 | 0:31 | 0:31 |  | -260 | -236 | -248 | -9.231% |  |  | Offscale | Offscale
09/23/24 12:26:01:0779 | 12:26 | 0:31 | 0:31 |  | -260 | -236 | -248 | -9.231% |  |  | Offscale | Offscale
09/23/24 12:26:02:0784 | 12:26 | 0:31 | 0:31 |  | -260 | -236 | -248 | -9.231% |  |  | Offscale | Offscale
09/23/24 12:26:03:0823 | 12:26 | 0:31 | 0:31 |  | -260 | -236 | -248 | -9.231% |  |  | Offscale | Offscale
09/23/24 12:26:04:0936 | 12:26 | 0:31 | 0:31 |  | -260 | -236 | -248 | -9.231% |  |  | Offscale | Offscale
09/23/24 12:26:05:0965 | 12:26 | 0:31 | 0:31 |  | -260 | -236 | -248 | -9.231% |  |  | Offscale | Offscale
09/23/24 12:26:06:0840 | 12:26 | 0:31 | 0:31 |  | -260 | -236 | -248 | -9.231% |  |  | Offscale | Offscale
09/23/24 12:26:07:0901 | 12:26 | 0:31 | 0:31 |  | -260 | -236 | -248 | -9.231% |  |  | Offscale | Offscale
09/23/24 12:26:08:0946 | 12:26 | 0:31 | 0:31 |  | -260 | -236 | -248 | -9.231% |  |  | Offscale | Offscale
09/23/24 12:26:09:1038 | 12:26 | 0:31 | 0:31 |  | -260 | -236 | -248 | -9.231% |  |  | Offscale | Offscale
09/23/24 12:26:10:1115 | 12:26 | 0:31 | 0:31 |  | -260 | -236 | -248 | -9.231% |  |  | Offscale | Offscale
09/23/24 12:26:11:1028 | 12:26 | 0:31 | 0:31 |  | -260 | -236 | -248 | -9.231% |  |  | Offscale | Offscale
09/23/24 12:26:12:1014 | 12:26 | 0:31 | 0:31 |  | -260 | -236 | -248 | -9.231% |  |  | Offscale | Offscale
09/23/24 12:26:13:1085 | 12:26 | 0:31 | 0:31 |  | -260 | -236 | -248 | -9.231% |  |  | Offscale | Offscale
09/23/24 12:26:14:1168 | 12:26 | 0:31 | 0:31 |  | -260 | -236 | -248 | -9.231% |  |  | Offscale | Offscale
09/23/24 12:26:15:1313 | 12:26 | 0:31 | 0:31 |  | -260 | -236 | -248 | -9.231% |  |  | Offscale | Offscale
09/23/24 12:26:16:1424 | 12:26 | 0:31 | 0:31 |  | -260 | -236 | -248 | -9.231% |  |  | Offscale | Offscale
09/23/24 12:26:17:1416 | 12:26 | 0:31 | 0:31 |  | -260 | -236 | -248 | -9.231% |  |  | Offscale | Offscale
09/23/24 12:26:18:1512 | 12:26 | 0:31 | 0:31 |  | -260 | -236 | -248 | -9.231% |  |  | Offscale | Offscale
09/23/24 12:26:19:1567 | 12:26 | 0:31 | 0:31 |  | -260 | -236 | -248 | -9.231% |  |  | Offscale | Offscale
09/23/24 12:26:20:1508 | 12:26 | 0:31 | 0:31 |  | -260 | -236 | -248 | -9.231% |  |  | Offscale | Offscale
09/23/24 12:26:21:1595 | 12:26 | 0:31 | 0:31 |  | -260 | -236 | -248 | -9.231% |  |  | Offscale | Offscale
09/23/24 12:26:22:1639 | 12:26 | 0:31 | 0:31 |  | -260 | -236 | -248 | -9.231% |  |  | Offscale | Offscale
09/23/24 12:26:23:1710 | 12:26 | 0:31 | 0:31 |  | -260 | -236 | -248 | -9.231% |  |  | Offscale | Offscale
09/23/24 12:26:24:1666 | 12:26 | 0:31 | 0:31 |  | -260 | -236 | -248 | -9.231% |  |  | Offscale | Offscale
09/23/24 12:26:25:1748 | 12:26 | 0:31 | 0:31 |  | -260 | -236 | -248 | -9.231% |  |  | Offscale | Offscale
09/23/24 12:26:26:1805 | 12:26 | 0:31 | 0:31 |  | -260 | -236 | -248 | -9.231% |  |  | Offscale | Offscale
09/23/24 12:26:27:1834 | 12:26 | 0:31 | 0:31 |  | -260 | -236 | -248 | -9.231% |  |  | Offscale | Offscale
09/23/24 12:26:28:1919 | 12:26 | 0:31 | 0:31 |  | -260 | -236 | -248 | -9.231% |  |  | Offscale | Offscale
09/23/24 12:26:29:2040 | 12:26 | 0:31 | 0:31 |  | -260 | -236 | -248 | -9.231% |  |  | Offscale | Offscale
09/23/24 12:26:30:2059 | 12:26 | 0:31 | 0:31 |  | -260 | -236 | -248 | -9.231% |  |  | Offscale | Offscale
09/23/24 12:26:31:1943 | 12:27 | 0:31 | 0:31 |  | -260 | -236 | -248 | -9.231% |  |  | Offscale | Offscale
09/23/24 12:26:32:1983 | 12:27 | 0:31 | 0:31 |  | -260 | -236 | -248 | -9.231% |  |  | Offscale | Offscale
09/23/24 12:26:33:2039 | 12:27 | 0:31 | 0:31 |  | -260 | -236 | -248 | -9.231% |  |  | Offscale | Offscale
09/23/24 12:26:34:1989 | 12:27 | 0:31 | 0:31 |  | -260 | -236 | -248 | -9.231% |  |  | Offscale | Offscale
09/23/24 12:26:35:2025 | 12:27 | 0:31 | 0:31 |  | -260 | -236 | -248 | -9.231% |  |  | Offscale | Offscale
09/23/24 12:26:36:2108 | 12:27 | 0:31 | 0:31 |  | -260 | -236 | -248 | -9.231% |  |  | Offscale | Offscale
09/23/24 12:26:37:2157 | 12:27 | 0:31 | 0:31 |  | -260 | -236 | -248 | -9.231% |  |  | Offscale | Offscale
09/23/24 12:26:38:2206 | 12:27 | 0:31 | 0:31 |  | -260 | -236 | -248 | -9.231% |  |  | Offscale | Offscale
09/23/24 12:26:39:2246 | 12:27 | 0:31 | 0:31 |  | -260 | -236 | -248 | -9.231% |  |  | Offscale | Offscale
09/23/24 12:26:40:2408 | 12:27 | 0:31 | 0:31 |  | -260 | -236 | -248 | -9.231% |  |  | Offscale | Offscale
09/23/24 12:26:41:2480 | 12:27 | 0:31 | 0:31 |  | -260 | -236 | -248 | -9.231% |  |  | Offscale | Offscale
09/23/24 12:26:42:2538 | 12:27 | 0:31 | 0:31 |  | -260 | -236 | -248 | -9.231% |  |  | Offscale | Offscale
09/23/24 12:26:43:2753 | 12:27 | 0:31 | 0:31 |  | -260 | -236 | -248 | -9.231% |  |  | Offscale | Offscale
09/23/24 12:26:44:2774 | 12:27 | 0:31 | 0:31 |  | -260 | -236 | -248 | -9.231% |  |  | Offscale | Offscale
09/23/24 12:26:45:2840 | 12:27 | 0:31 | 0:31 |  | -260 | -236 | -248 | -9.231% |  |  | Offscale | Offscale
09/23/24 12:26:46:2909 | 12:27 | 0:31 | 0:31 |  | -260 | -236 | -248 | -9.231% |  |  | Offscale | Offscale
09/23/24 12:26:47:3067 | 12:27 | 0:31 | 0:31 |  | -260 | -236 | -248 | -9.231% |  |  | Offscale | Offscale
09/23/24 12:26:48:3148 | 12:27 | 0:31 | 0:31 |  | -260 | -236 | -248 | -9.231% |  |  | Offscale | Offscale
09/23/24 12:26:49:3222 | 12:27 | 0:31 | 0:31 |  | -260 | -236 | -248 | -9.231% |  |  | Offscale | Offscale
09/23/24 12:26:50:3327 | 12:27 | 0:32 | 0:31 |  | -260 | -236 | -248 | -9.231% |  |  | Offscale | Offscale
09/23/24 12:26:51:3486 | 12:27 | 0:32 | 0:31 |  | -260 | -236 | -248 | -9.231% |  |  | Offscale | Offscale
09/23/24 12:26:52:3523 | 12:27 | 0:32 | 0:31 |  | -260 | -236 | -248 | -9.231% |  |  | Offscale | Offscale
09/23/24 12:26:53:3578 | 12:27 | 0:32 | 0:31 |  | -260 | -236 | -248 | -9.231% |  |  | Offscale | Offscale
09/23/24 12:26:54:3727 | 12:27 | 0:32 | 0:31 |  | -260 | -236 | -248 | -9.231% |  |  | Offscale | Offscale
09/23/24 12:26:55:3766 | 12:27 | 0:32 | 0:31 |  | -260 | -236 | -248 | -9.231% |  |  | Offscale | Offscale
09/23/24 12:26:56:3638 | 12:27 | 0:32 | 0:31 |  | -260 | -236 | -248 | -9.231% |  |  | Offscale | Offscale
09/23/24 12:26:57:3836 | 12:27 | 0:32 | 0:31 |  | -260 | -236 | -248 | -9.231% |  |  | Offscale | Offscale
09/23/24 12:26:58:3895 | 12:27 | 0:32 | 0:31 |  | -260 | -236 | -248 | -9.231% |  |  | Offscale | Offscale
09/23/24 12:26:59:3973 | 12:27 | 0:32 | 0:31 |  | -260 | -236 | -248 | -9.231% |  |  | Offscale | Offscale
09/23/24 12:27:00:4101 | 12:27 | 0:32 | 0:32 |  | -260 | -236 | -248 | -9.231% |  |  | Offscale | Offscale
09/23/24 12:27:01:4154 | 12:27 | 0:32 | 0:32 |  | -260 | -236 | -248 | -9.231% |  |  | Offscale | Offscale
09/23/24 12:27:02:4432 | 12:27 | 0:32 | 0:32 |  | -260 | -236 | -248 | -9.231% |  |  | Offscale | Offscale
09/23/24 12:27:03:4604 | 12:27 | 0:32 | 0:32 |  | -260 | -236 | -248 | -9.231% |  |  | Offscale | Offscale
09/23/24 12:27:04:4720 | 12:27 | 0:32 | 0:32 |  | -260 | -236 | -248 | -9.231% |  |  | Offscale | Offscale
09/23/24 12:27:05:4816 | 12:27 | 0:32 | 0:32 |  | -260 | -236 | -248 | -9.231% |  |  | Offscale | Offscale
09/23/24 12:27:06:4861 | 12:27 | 0:32 | 0:32 |  | -260 | -236 | -248 | -9.231% |  |  | Offscale | Offscale
09/23/24 12:27:07:4919 | 12:27 | 0:32 | 0:32 |  | -260 | -236 | -248 | -9.231% |  |  | Offscale | Offscale
09/23/24 12:27:08:4936 | 12:27 | 0:32 | 0:32 |  | -260 | -236 | -248 | -9.231% |  |  | Offscale | Offscale
09/23/24 12:27:09:4893 | 12:27 | 0:32 | 0:32 |  | -260 | -236 | -248 | -9.231% |  |  | Offscale | Offscale
09/23/24 12:27:10:5042 | 12:27 | 0:32 | 0:32 |  | -260 | -236 | -248 | -9.231% |  |  | Offscale | Offscale
09/23/24 12:27:11:5206 | 12:27 | 0:32 | 0:32 |  | -260 | -236 | -248 | -9.231% |  |  | Offscale | Offscale
09/23/24 12:27:12:5396 | 12:27 | 0:32 | 0:32 |  | -260 | -236 | -248 | -9.231% |  |  | Offscale | Offscale
09/23/24 12:27:13:5528 | 12:27 | 0:32 | 0:32 |  | -260 | -236 | -248 | -9.231% |  |  | Offscale | Offscale
09/23/24 12:27:14:5586 | 12:27 | 0:32 | 0:32 |  | -260 | -236 | -248 | -9.231% |  |  | Offscale | Offscale
09/23/24 12:27:15:5538 | 12:27 | 0:32 | 0:32 |  | -260 | -236 | -248 | -9.231% |  |  | Offscale | Offscale
09/23/24 12:27:16:5609 | 12:27 | 0:32 | 0:32 |  | -260 | -236 | -248 | -9.231% |  |  | Offscale | Offscale
09/23/24 12:27:17:5614 | 12:27 | 0:32 | 0:32 |  | -260 | -236 | -248 | -9.231% |  |  | Offscale | Offscale
09/23/24 12:27:18:5676 | 12:27 | 0:32 | 0:32 |  | -260 | -236 | -248 | -9.231% |  |  | Offscale | Offscale
09/23/24 12:27:19:5865 | 12:27 | 0:32 | 0:32 |  | -260 | -236 | -248 | -9.231% |  |  | Offscale | Offscale
09/23/24 12:27:20:6002 | 12:27 | 0:32 | 0:32 |  | -260 | -236 | -248 | -9.231% |  |  | Offscale | Offscale
09/23/24 12:27:21:6206 | 12:27 | 0:32 | 0:32 |  | -260 | -236 | -248 | -9.231% |  |  | Offscale | Offscale
09/23/24 12:27:22:6200 | 12:27 | 0:32 | 0:32 |  | -260 | -236 | -248 | -9.231% |  |  | Offscale | Offscale
09/23/24 12:27:23:6226 | 12:27 | 0:32 | 0:32 |  | -260 | -236 | -248 | -9.231% |  |  | Offscale | Offscale
09/23/24 12:27:24:6249 | 12:27 | 0:32 | 0:32 |  | -260 | -236 | -248 | -9.231% |  |  | Offscale | Offscale
09/23/24 12:27:25:6198 | 12:27 | 0:32 | 0:32 |  | -260 | -236 | -248 | -9.231% |  |  | Offscale | Offscale
09/23/24 12:27:26:6181 | 12:27 | 0:32 | 0:32 |  | -260 | -236 | -248 | -9.231% |  |  | Offscale | Offscale
09/23/24 12:27:27:6400 | 12:27 | 0:32 | 0:32 |  | -260 | -236 | -248 | -9.231% |  |  | Offscale | Offscale
09/23/24 12:27:28:6459 | 12:27 | 0:32 | 0:32 |  | -260 | -236 | -248 | -9.231% |  |  | Offscale | Offscale
09/23/24 12:27:29:6483 | 12:27 | 0:32 | 0:32 |  | -260 | -236 | -248 | -9.231% |  |  | Offscale | Offscale
09/23/24 12:27:30:6608 | 12:28 | 0:32 | 0:32 |  | -260 | -236 | -248 | -9.231% |  |  | Offscale | Offscale
09/23/24 12:27:31:6692 | 12:28 | 0:32 | 0:32 |  | -260 | -236 | -248 | -9.231% |  |  | Offscale | Offscale
09/23/24 12:27:32:6867 | 12:28 | 0:32 | 0:32 |  | -260 | -236 | -248 | -9.231% |  |  | Offscale | Offscale
09/23/24 12:27:33:6904 | 12:28 | 0:32 | 0:32 |  | -260 | -236 | -248 | -9.231% |  |  | Offscale | Offscale
09/23/24 12:27:34:6925 | 12:28 | 0:32 | 0:32 |  | -260 | -236 | -248 | -9.231% |  |  | Offscale | Offscale
09/23/24 12:27:35:6978 | 12:28 | 0:32 | 0:32 |  | -260 | -236 | -248 | -9.231% |  |  | Offscale | Offscale
09/23/24 12:27:36:7064 | 12:28 | 0:32 | 0:32 |  | -260 | -236 | -248 | -9.231% |  |  | Offscale | Offscale
09/23/24 12:27:37:6985 | 12:28 | 0:32 | 0:32 |  | -260 | -236 | -248 | -9.231% |  |  | Offscale | Offscale
09/23/24 12:27:38:7025 | 12:28 | 0:32 | 0:32 |  | -260 | -236 | -248 | -9.231% |  |  | Offscale | Offscale
09/23/24 12:27:39:7128 | 12:28 | 0:32 | 0:32 |  | -260 | -236 | -248 | -9.231% |  |  | Offscale | Offscale
09/23/24 12:27:40:7128 | 12:28 | 0:32 | 0:32 |  | -260 | -236 | -248 | -9.231% |  |  | Offscale | Offscale
09/23/24 12:27:41:7208 | 12:28 | 0:32 | 0:32 |  | -260 | -236 | -248 | -9.231% |  |  | Offscale | Offscale
09/23/24 12:27:42:7121 | 12:28 | 0:32 | 0:32 |  | -260 | -236 | -248 | -9.231% |  |  | Offscale | Offscale

## Panel 2 - Yield
|  |  | NB-20 Load Test Cycles |  |  |  | TESTED BY: | B.K.
|  |  | AASHTO | 20 | X | 4 | DATE: | 2024-09-23
[7 empty] | Panel #: | 2
|  |  | THIRD POINT LOADING Pressure Level = |  |  |  | 75%
Panel Core Thickness |  |  |  | 2 | Panel unit weight |  | 51.6667
Mold Side Durisol Layer Thickness |  |  |  | 3 | Panel Tolal Weight |  | 4133.3333
Lid Side Durisol Layer Thickness |  |  |  | 3 | Concrete Density = 145 pcf / Durisol Density = 55pcf
Panel Length |  | 20 | Panel Height |  | 4 | Load Cell Bore |  | 6
SERVICE I Wind Pressure SL |  |  | 15.1 | STRENGTH III Wind Pressure UL |  |  | 35
[10 empty] | Required Compressed Air Pressure (psi) | Bending Moment at Midspan of Panel (Kip.ft)
Table Colour Coding: |  |  | Loading | Unloading | Maximum Cycle Pressure
Measured deflection [mm]
| Stage | Load Cycle | Equiv. Wind Pressure | Load Cell 1 | Load Cell 2 | Total Applied Load | Panel Deflection | % of STENGTH III Load | [6 empty] | pressure increment
|  |  |  | 75% | 75%
Service Load Cycle | 0 | A0 | 0 | 0 | 0 | 0 | 0 | 0 | A | 0 | 0 |  | CYCLE | A | 2.9 | 0
| 1 | A1=10%*UL | 3.5 | 0.105 | 0.105 | 0.21 | 0.07874 | 10 |  | 3.7136 | 0.7 |  |  | B | 3.7167 | 2
| 2 | A2 | 6.4 | 0.192 | 0.192 | 0.384 | 0.17717 | 18.2857 |  | 6.7906 | 1.28 |  |  | C | 4.975 | 4.5
| 3 | A3 | 9.3 | 0.279 | 0.279 | 0.558 | 0.29528 | 26.5714 |  | 9.8676 | 1.86 |  |  | D | 9.35 | 7.5
| 4 | A4 | 12.2 | 0.366 | 0.366 | 0.732 | 0.3937 | 34.8571 |  | 12.9446 | 2.44 |  |  | F | 7.8429 | 10
| 5 | A5=100%*SL | 15.1 | 0.453 | 0.453 | 0.906 | 0.5315 | 43.1429 |  | 16.0216 | 3.02 |  |  |  |  | 13.5
| 4 | A4 | 12.2 | 0.366 | 0.366 | 0.732 | 0.51181 | 34.8571 |  | 12.9446 | 2.44 |  |  |  |  | 13
| 3 | A3 | 9.3 | 0.279 | 0.279 | 0.558 | 0.41339 | 26.5714 |  | 9.8676 | 1.86 |  |  |  |  | 10.5
| 2 | A2 | 6.4 | 0.192 | 0.192 | 0.384 | 0.33465 | 18.2857 |  | 6.7906 | 1.28 |  |  |  |  | 8.5
| 1 | A1=10%*UL | 3.5 | 0.105 | 0.105 | 0.21 | 0.21654 | 10 |  | 3.7136 | 0.7 |  |  |  |  | 5.5
75% STRENGTH III Load | 0 | B0=10%*UL | 3.5 | 0.105 | 0.105 | 0.21 | 0.21654 | 10 | B | 3.7136 | 0.7 |  |  |  |  | 5.5
| 1 | B1=50%*SL | 7.55 | 0.2265 | 0.2265 | 0.453 | 0.29528 | 21.5714 |  | 8.0108 | 1.51 |  |  |  |  | 7.5
| 2 | B2=100%*SL | 15.1 | 0.453 | 0.453 | 0.906 | 0.55118 | 43.1429 |  | 16.0216 | 3.02 |  |  |  |  | 14
| 3 | B3 | 18.8167 | 0.5645 | 0.5645 | 1.129 | 0.66929 | 53.7619 |  | 19.9651 | 3.7633 |  |  |  |  | 17
| 4 | B4 | 22.5333 | 0.676 | 0.676 | 1.352 | 0.80709 | 64.381 |  | 23.9086 | 4.5067 |  |  |  |  | 20.5
| 5 | B5=75%*UL | 26.25 | 0.7875 | 0.7875 | 1.575 | 0.94488 | 75 |  | 27.8521 | 5.25 |  |  |  |  | 24
| 4 | B4 | 22.5333 | 0.676 | 0.676 | 1.352 | 0.98425 | 64.381 |  | 23.9086 | 4.5067 |  |  |  |  | 25
| 3 | B3 | 18.8167 | 0.5645 | 0.5645 | 1.129 | 0.90551 | 53.7619 |  | 19.9651 | 3.7633 |  |  |  |  | 23
| 2 | B2 | 15.1 | 0.453 | 0.453 | 0.906 | 0.7874 | 43.1429 |  | 16.0216 | 3.02 |  |  |  |  | 20
| 1 | B1 | 7.55 | 0.2265 | 0.2265 | 0.453 | 0.51181 | 21.5714 |  | 8.0108 | 1.51 |  |  |  |  | 13
| 0 | B0=10%*UL | 3.5 | 0.105 | 0.105 | 0.21 | 0.33465 | 10 |  | 3.7136 | 0.7 |  |  |  |  | 8.5
100% STRENGTH III Load | 0 | C0=10%*UL | 3.5 | 0.105 | 0.105 | 0.21 | 0.33465 | 10 | C | 3.7136 | 0.7 |  |  |  |  | 8.5
| 1 | C1=100%*SL | 15.1 | 0.453 | 0.453 | 0.906 | 0.61024 | 43.1429 |  | 16.0216 | 3.02 |  |  |  |  | 15.5
| 2 | C2 | 20.075 | 0.60225 | 0.60225 | 1.2045 | 0.7874 | 57.3571 |  | 21.3003 | 4.015 |  |  |  |  | 20
| 3 | C3 | 25.05 | 0.7515 | 0.7515 | 1.503 | 0.94488 | 71.5714 |  | 26.5789 | 5.01 |  |  |  |  | 24
| 4 | C4 | 30.025 | 0.90075 | 0.90075 | 1.8015 | 1.2598 | 85.7857 |  | 31.8575 | 6.005 |  |  |  |  | 32
| 5 | C5=100%*UL | 35 | 1.05 | 1.05 | 2.1 | 1.3976 | 100 |  | 37.1362 | 7 |  |  |  |  | 35.5
| 4 | C4 | 30.025 | 0.90075 | 0.90075 | 1.8015 | 1.3976 | 85.7857 |  | 31.8575 | 6.005 |  |  |  |  | 35.5
| 3 | C3 | 25.05 | 0.7515 | 0.7515 | 1.503 | 1.2205 | 71.5714 |  | 26.5789 | 5.01 |  |  |  |  | 31
| 2 | C2 | 20.075 | 0.60225 | 0.60225 | 1.2045 | 1.1024 | 57.3571 |  | 21.3003 | 4.015 |  |  |  |  | 28
| 1 | C1 | 15.1 | 0.453 | 0.453 | 0.906 | 0.94488 | 43.1429 |  | 16.0216 | 3.02 |  |  |  |  | 24
| 0 | C0=10%*UL | 3.5 | 0.105 | 0.105 | 0.21 | 0.43307 | 10 |  | 3.7136 | 0.7 |  |  |  |  | 11
150% STRENGTH III Load | 0 | D0=10%*UL | 3.5 | 0.105 | 0.105 | 0.21 | 0.43307 | 10 | D | 3.7136 | 0.7 |  |  |  |  | 11
| 1 | D1=100%*SL | 15.1 | 0.453 | 0.453 | 0.906 | 0.74803 | 43.1429 |  | 16.0216 | 3.02 |  |  |  |  | 19
| 2 | D2 | 24.45 | 0.7335 | 0.7335 | 1.467 | 1.063 | 69.8571 |  | 25.9423 | 4.89 |  |  |  |  | 27
| 3 | D3 | 33.8 | 1.014 | 1.014 | 2.028 | 1.4567 | 96.5714 |  | 35.8629 | 6.76 |  |  |  |  | 37
| 4 | D4 | 43.15 | 1.2945 | 1.2945 | 2.589 | 1.8504 | 123.2857 |  | 45.7836 | 8.63 |  |  |  |  | 47
| 5 | D5=150%*UL | 52.5 | 1.575 | 1.575 | 3.15 | 2.7165 | 150 |  | 55.7043 | 10.5 |  |  |  |  | 69
| 4 | D4 | 43.15 | 1.2945 | 1.2945 | 2.589 | 2.8346 | 123.2857 |  | 45.7836 | 8.63 |  |  |  |  | 72
| 3 | D3 | 33.8 | 1.014 | 1.014 | 2.028 | 2.6378 | 96.5714 |  | 35.8629 | 6.76 |  |  |  |  | 67
| 2 | D2 | 24.45 | 0.7335 | 0.7335 | 1.467 | 2.2047 | 69.8571 |  | 25.9423 | 4.89 |  |  |  |  | 56
| 1 | D1 | 15.1 | 0.453 | 0.453 | 0.906 | 1.7717 | 43.1429 |  | 16.0216 | 3.02 |  |  |  |  | 45
| 0 | D0=10%*UL | 3.5 | 0.105 | 0.105 | 0.21 | 1.0039 | 10 |  | 3.7136 | 0.7 |  |  |  |  | 25.5
Load to Failure | 0 | E0=10%*UL | 3.5 | 0.105 | 0.105 | 0.21 | 1.0039 | 10 | F | 3.7136 | 0.7 |  |  |  |  | 25.5
| 1 | E1=100%*SL | 15.1 | 0.453 | 0.453 | 0.906 | 1.2795 | 43.1429 |  | 16.0216 | 3.02 |  |  |  |  | 32.5
| 2 | E2 | 22.9429 | 0.68829 | 0.68829 | 1.3766 | 1.6535 | 65.551 |  | 24.3431 | 4.5886 |  |  |  |  | 42
| 3 | E3 | 30.7857 | 0.92357 | 0.92357 | 1.8471 | 1.9685 | 87.9592 |  | 32.6647 | 6.1571 |  |  |  |  | 50
| 4 | E4 | 38.6286 | 1.1589 | 1.1589 | 2.3177 | 2.2835 | 110.3673 |  | 40.9862 | 7.7257 |  |  |  |  | 58
| 5 | E5 | 46.4714 | 1.3941 | 1.3941 | 2.7883 | 2.7165 | 132.7755 |  | 49.3078 | 9.2943 |  |  |  |  | 69
| 6 | E6 | 54.3143 | 1.6294 | 1.6294 | 3.2589 | 3.1102 | 155.1837 |  | 57.6293 | 10.8629 |  |  |  |  | 79
| 7 | E7 | 62.1571 | 1.8647 | 1.8647 | 3.7294 | 3.937 | 177.5918 |  | 65.9508 | 12.4314 |  |  |  |  | 100
| 8 | E8=200%*UL | 70 | 2.1 | 2.1 | 4.2 | 5.315 | 200 |  | 74.2724 | 14 |  |  |  |  | 135
| 9 |  |  |  | Permanent Deflection of Panel after Load Removal |  | 1.9882
19
Load Cell Capacity =125%Max. Applied Load
2.625
[11 empty] | Pressure= | 92.8405
Reference: ACI Committee 437

## Panel 3 - Deflection
Date Time | time | measured test time | test time from reset | constant load time | 207228-Ch 1 mm | 207228-Ch 2 mm | Average Ch1 & Ch2 | Ch1 & Ch2 % difference | Sort & Filter number | Note | 207228-Ch 3 kg | 207228-Ch 4 mm
09/23/24 12:41:25:6240 | 12:41 | 0:00 |  |  | 0 | 0 | 0 | #DIV/0! |  |  | Offscale | Offscale
09/23/24 12:41:26:6370 | 12:41 | 0:00 |  |  | 0 | 0 | 0 | #DIV/0! |  |  | Offscale | Offscale
09/23/24 12:41:27:6404 | 12:41 | 0:00 |  |  | 0 | 0 | 0 | #DIV/0! |  |  | Offscale | Offscale
09/23/24 12:41:28:6425 | 12:41 | 0:00 |  |  | 0 | 0 | 0 | #DIV/0! |  |  | Offscale | Offscale
09/23/24 12:41:29:6464 | 12:41 | 0:00 |  |  | 0 | 0 | 0 | #DIV/0! |  |  | Offscale | Offscale
09/23/24 12:41:30:6665 | 12:41 | 0:00 |  |  | 0 | 0 | 0 | #DIV/0! |  |  | Offscale | Offscale
09/23/24 12:41:31:6800 | 12:42 | 0:00 |  |  | 0 | 0 | 0 | #DIV/0! |  |  | Offscale | Offscale
09/23/24 12:41:32:7012 | 12:42 | 0:00 |  |  | 22 | 0 | 11 | -100% |  |  | Offscale | Offscale
09/23/24 12:41:33:7024 | 12:42 | 0:00 | 0:00 |  | 78 | 0 | 39 | -100% |  |  | Offscale | Offscale
09/23/24 12:41:34:7109 | 12:42 | 0:00 | 0:00 |  | 2 | 0 | 1 | -100% | 1 | Progressive test | Offscale | Offscale
09/23/24 12:41:35:7232 | 12:42 | 0:00 | 0:00 |  | 0 | 0 | 0 | #DIV/0! |  |  | Offscale | Offscale
09/23/24 12:41:36:7374 | 12:42 | 0:00 | 0:00 |  | 0 | 0 | 0 | #DIV/0! |  |  | Offscale | Offscale
09/23/24 12:41:37:7340 | 12:42 | 0:00 | 0:00 |  | 0 | 0 | 0 | #DIV/0! |  |  | Offscale | Offscale
09/23/24 12:41:38:7374 | 12:42 | 0:00 | 0:00 |  | 0 | 0 | 0 | #DIV/0! |  |  | Offscale | Offscale
09/23/24 12:41:39:7474 | 12:42 | 0:00 | 0:00 |  | 0 | 0 | 0 | #DIV/0! |  |  | Offscale | Offscale
09/23/24 12:41:40:7534 | 12:42 | 0:00 | 0:00 |  | 0 | 0 | 0 | #DIV/0! |  |  | Offscale | Offscale
09/23/24 12:41:41:7492 | 12:42 | 0:00 | 0:00 |  | 0 | 0 | 0 | #DIV/0! |  |  | Offscale | Offscale
09/23/24 12:41:42:7555 | 12:42 | 0:00 | 0:00 |  | 0 | 0 | 0 | #DIV/0! |  |  | Offscale | Offscale
09/23/24 12:41:43:7616 | 12:42 | 0:00 | 0:00 |  | 0 | 0 | 0 | #DIV/0! |  |  | Offscale | Offscale
09/23/24 12:41:44:7723 | 12:42 | 0:00 | 0:00 |  | 1 | 1 | 1 | 0% |  |  | Offscale | Offscale
09/23/24 12:41:45:7781 | 12:42 | 0:00 | 0:00 |  | 1 | 1 | 1 | 0% |  |  | Offscale | Offscale
09/23/24 12:41:46:7747 | 12:42 | 0:00 | 0:00 |  | 1 | 1 | 1 | 0% |  |  | Offscale | Offscale
09/23/24 12:41:47:7891 | 12:42 | 0:00 | 0:00 |  | 1 | 1 | 1 | 0% |  |  | Offscale | Offscale
09/23/24 12:41:48:7944 | 12:42 | 0:00 | 0:00 |  | 1 | 1 | 1 | 0% |  |  | Offscale | Offscale
09/23/24 12:41:49:8043 | 12:42 | 0:00 | 0:00 |  | 1 | 1 | 1 | 0% |  |  | Offscale | Offscale
09/23/24 12:41:50:8242 | 12:42 | 0:00 | 0:00 |  | 1 | 1 | 1 | 0% |  |  | Offscale | Offscale
09/23/24 12:41:51:8276 | 12:42 | 0:00 | 0:00 |  | 1 | 1 | 1 | 0% |  |  | Offscale | Offscale
09/23/24 12:41:52:8254 | 12:42 | 0:00 | 0:00 |  | 1 | 1 | 1 | 0% | 1 |  | Offscale | Offscale
09/23/24 12:41:53:8214 | 12:42 | 0:00 | 0:00 |  | 1 | 1 | 1 | 0% |  |  | Offscale | Offscale
09/23/24 12:41:54:8404 | 12:42 | 0:00 | 0:00 |  | 2 | 2 | 2 | 0% |  |  | Offscale | Offscale
09/23/24 12:41:55:8571 | 12:42 | 0:00 | 0:00 |  | 3 | 2 | 2.5 | -33.33% |  |  | Offscale | Offscale
09/23/24 12:41:56:8593 | 12:42 | 0:01 | 0:00 |  | 3 | 2 | 2.5 | -33.33% |  |  | Offscale | Offscale
09/23/24 12:41:57:8492 | 12:42 | 0:01 | 0:00 |  | 3 | 3 | 3 | 0% |  |  | Offscale | Offscale
09/23/24 12:41:58:8688 | 12:42 | 0:01 | 0:00 |  | 3 | 3 | 3 | 0% |  |  | Offscale | Offscale
09/23/24 12:41:59:8754 | 12:42 | 0:01 | 0:00 |  | 3 | 3 | 3 | 0% |  |  | Offscale | Offscale
09/23/24 12:42:00:8822 | 12:42 | 0:01 | 0:00 |  | 3 | 3 | 3 | 0% |  |  | Offscale | Offscale
09/23/24 12:42:01:8892 | 12:42 | 0:01 | 0:00 |  | 3 | 3 | 3 | 0% | 1 |  | Offscale | Offscale
09/23/24 12:42:02:9033 | 12:42 | 0:01 | 0:00 |  | 4 | 3 | 3.5 | -25% |  |  | Offscale | Offscale
09/23/24 12:42:03:9073 | 12:42 | 0:01 | 0:01 |  | 4 | 3 | 3.5 | -25% |  |  | Offscale | Offscale
09/23/24 12:42:04:9003 | 12:42 | 0:01 | 0:01 |  | 4 | 3 | 3.5 | -25% |  |  | Offscale | Offscale
09/23/24 12:42:05:9066 | 12:42 | 0:01 | 0:01 |  | 4 | 4 | 4 | 0% |  |  | Offscale | Offscale
09/23/24 12:42:06:9030 | 12:42 | 0:01 | 0:01 |  | 5 | 4 | 4.5 | -20% |  |  | Offscale | Offscale
09/23/24 12:42:07:9112 | 12:42 | 0:01 | 0:01 |  | 5 | 4 | 4.5 | -20% |  |  | Offscale | Offscale
09/23/24 12:42:08:9237 | 12:42 | 0:01 | 0:01 |  | 5 | 4 | 4.5 | -20% |  |  | Offscale | Offscale
09/23/24 12:42:09:9113 | 12:42 | 0:01 | 0:01 |  | 5 | 4 | 4.5 | -20% |  |  | Offscale | Offscale
09/23/24 12:42:10:9153 | 12:42 | 0:01 | 0:01 |  | 5 | 4 | 4.5 | -20% |  |  | Offscale | Offscale
09/23/24 12:42:11:9274 | 12:42 | 0:01 | 0:01 |  | 5 | 5 | 5 | 0% |  |  | Offscale | Offscale
09/23/24 12:42:12:9512 | 12:42 | 0:01 | 0:01 |  | 5 | 5 | 5 | 0% |  |  | Offscale | Offscale
09/23/24 12:42:13:9536 | 12:42 | 0:01 | 0:01 |  | 5 | 5 | 5 | 0% |  |  | Offscale | Offscale
09/23/24 12:42:14:9567 | 12:42 | 0:01 | 0:01 |  | 6 | 5 | 5.5 | -16.67% |  |  | Offscale | Offscale
09/23/24 12:42:15:9487 | 12:42 | 0:01 | 0:01 |  | 6 | 5 | 5.5 | -16.67% |  |  | Offscale | Offscale
09/23/24 12:42:16:9554 | 12:42 | 0:01 | 0:01 |  | 6 | 5 | 5.5 | -16.67% |  |  | Offscale | Offscale
09/23/24 12:42:17:9434 | 12:42 | 0:01 | 0:01 |  | 6 | 5 | 5.5 | -16.67% |  |  | Offscale | Offscale
09/23/24 12:42:18:9495 | 12:42 | 0:01 | 0:01 |  | 6 | 5 | 5.5 | -16.67% | 1 |  | Offscale | Offscale
09/23/24 12:42:19:9536 | 12:42 | 0:01 | 0:01 |  | 6 | 5 | 5.5 | -16.67% |  |  | Offscale | Offscale
09/23/24 12:42:20:9462 | 12:42 | 0:01 | 0:01 |  | 7 | 6 | 6.5 | -14.29% |  |  | Offscale | Offscale
09/23/24 12:42:21:9482 | 12:42 | 0:01 | 0:01 |  | 7 | 6 | 6.5 | -14.29% |  |  | Offscale | Offscale
09/23/24 12:42:22:9719 | 12:42 | 0:01 | 0:01 |  | 7 | 6 | 6.5 | -14.29% |  |  | Offscale | Offscale
09/23/24 12:42:23:9771 | 12:42 | 0:01 | 0:01 |  | 7 | 6 | 6.5 | -14.29% |  |  | Offscale | Offscale
09/23/24 12:42:24:9880 | 12:42 | 0:01 | 0:01 |  | 8 | 7 | 7.5 | -12.5% |  |  | Offscale | Offscale
09/23/24 12:42:25:9864 | 12:42 | 0:01 | 0:01 |  | 8 | 7 | 7.5 | -12.5% |  |  | Offscale | Offscale
09/23/24 12:42:26:9761 | 12:42 | 0:01 | 0:01 |  | 8 | 7 | 7.5 | -12.5% |  |  | Offscale | Offscale
09/23/24 12:42:27:9895 | 12:42 | 0:01 | 0:01 |  | 8 | 7 | 7.5 | -12.5% |  |  | Offscale | Offscale
09/23/24 12:42:28:9933 | 12:42 | 0:01 | 0:01 |  | 8 | 7 | 7.5 | -12.5% |  |  | Offscale | Offscale
09/23/24 12:42:30:0021 | 12:42 | 0:01 | 0:01 |  | 8 | 7 | 7.5 | -12.5% |  |  | Offscale | Offscale
09/23/24 12:42:30:9939 | 12:42 | 0:01 | 0:01 |  | 8 | 7 | 7.5 | -12.5% |  |  | Offscale | Offscale
09/23/24 12:42:32:0073 | 12:43 | 0:01 | 0:01 |  | 8 | 7 | 7.5 | -12.5% | 1 |  | Offscale | Offscale
09/23/24 12:42:33:0183 | 12:43 | 0:01 | 0:01 |  | 8 | 7 | 7.5 | -12.5% |  |  | Offscale | Offscale
09/23/24 12:42:34:0233 | 12:43 | 0:01 | 0:01 |  | 9 | 7 | 8 | -22.22% |  |  | Offscale | Offscale
09/23/24 12:42:35:0443 | 12:43 | 0:01 | 0:01 |  | 9 | 8 | 8.5 | -11.11% |  |  | Offscale | Offscale
09/23/24 12:42:36:0460 | 12:43 | 0:01 | 0:01 |  | 9 | 8 | 8.5 | -11.11% |  |  | Offscale | Offscale
09/23/24 12:42:37:0603 | 12:43 | 0:01 | 0:01 |  | 9 | 8 | 8.5 | -11.11% |  |  | Offscale | Offscale
09/23/24 12:42:38:0566 | 12:43 | 0:01 | 0:01 |  | 9 | 8 | 8.5 | -11.11% |  |  | Offscale | Offscale
09/23/24 12:42:39:0652 | 12:43 | 0:01 | 0:01 |  | 10 | 8 | 9 | -20% |  |  | Offscale | Offscale
09/23/24 12:42:40:0715 | 12:43 | 0:01 | 0:01 |  | 10 | 9 | 9.5 | -10% |  |  | Offscale | Offscale
09/23/24 12:42:41:0761 | 12:43 | 0:01 | 0:01 |  | 10 | 9 | 9.5 | -10% |  |  | Offscale | Offscale
09/23/24 12:42:42:0853 | 12:43 | 0:01 | 0:01 |  | 10 | 9 | 9.5 | -10% |  |  | Offscale | Offscale
09/23/24 12:42:43:1027 | 12:43 | 0:01 | 0:01 |  | 10 | 9 | 9.5 | -10% |  |  | Offscale | Offscale
09/23/24 12:42:44:1000 | 12:43 | 0:01 | 0:01 |  | 10 | 9 | 9.5 | -10% |  |  | Offscale | Offscale
09/23/24 12:42:45:1094 | 12:43 | 0:01 | 0:01 |  | 11 | 9 | 10 | -18.18% |  |  | Offscale | Offscale
09/23/24 12:42:46:1172 | 12:43 | 0:01 | 0:01 |  | 11 | 9 | 10 | -18.18% |  |  | Offscale | Offscale
09/23/24 12:42:47:1191 | 12:43 | 0:01 | 0:01 |  | 11 | 9 | 10 | -18.18% | 1 |  | Offscale | Offscale
09/23/24 12:42:48:1196 | 12:43 | 0:01 | 0:01 |  | 11 | 9 | 10 | -18.18% |  |  | Offscale | Offscale
09/23/24 12:42:49:1283 | 12:43 | 0:01 | 0:01 |  | 11 | 9 | 10 | -18.18% |  |  | Offscale | Offscale
09/23/24 12:42:50:1333 | 12:43 | 0:01 | 0:01 |  | 11 | 9 | 10 | -18.18% |  |  | Offscale | Offscale
09/23/24 12:42:51:1436 | 12:43 | 0:01 | 0:01 |  | 11 | 9 | 10 | -18.18% |  |  | Offscale | Offscale
09/23/24 12:42:52:1416 | 12:43 | 0:01 | 0:01 |  | 11 | 9 | 10 | -18.18% |  |  | Offscale | Offscale
09/23/24 12:42:53:1341 | 12:43 | 0:01 | 0:01 |  | 11 | 9 | 10 | -18.18% |  |  | Offscale | Offscale
09/23/24 12:42:54:1425 | 12:43 | 0:01 | 0:01 |  | 11 | 9 | 10 | -18.18% |  |  | Offscale | Offscale
09/23/24 12:42:55:1481 | 12:43 | 0:01 | 0:01 |  | 11 | 9 | 10 | -18.18% |  |  | Offscale | Offscale
09/23/24 12:42:56:1533 | 12:43 | 0:02 | 0:01 |  | 11 | 9 | 10 | -18.18% |  |  | Offscale | Offscale
09/23/24 12:42:57:1613 | 12:43 | 0:02 | 0:01 |  | 11 | 9 | 10 | -18.18% |  |  | Offscale | Offscale
09/23/24 12:42:58:1709 | 12:43 | 0:02 | 0:01 |  | 11 | 9 | 10 | -18.18% |  |  | Offscale | Offscale
09/23/24 12:42:59:1626 | 12:43 | 0:02 | 0:01 |  | 10 | 9 | 9.5 | -10% | 1 |  | Offscale | Offscale
09/23/24 12:43:00:1689 | 12:43 | 0:02 | 0:01 |  | 10 | 9 | 9.5 | -10% |  |  | Offscale | Offscale
09/23/24 12:43:01:1772 | 12:43 | 0:02 | 0:01 |  | 10 | 9 | 9.5 | -10% |  |  | Offscale | Offscale
09/23/24 12:43:02:1942 | 12:43 | 0:02 | 0:01 |  | 10 | 8 | 9 | -20% |  |  | Offscale | Offscale
09/23/24 12:43:03:1961 | 12:43 | 0:02 | 0:02 |  | 10 | 8 | 9 | -20% |  |  | Offscale | Offscale
09/23/24 12:43:04:2024 | 12:43 | 0:02 | 0:02 |  | 9 | 8 | 8.5 | -11.11% |  |  | Offscale | Offscale
09/23/24 12:43:05:2011 | 12:43 | 0:02 | 0:02 |  | 9 | 8 | 8.5 | -11.11% |  |  | Offscale | Offscale
09/23/24 12:43:06:2000 | 12:43 | 0:02 | 0:02 |  | 9 | 8 | 8.5 | -11.11% |  |  | Offscale | Offscale
09/23/24 12:43:07:1943 | 12:43 | 0:02 | 0:02 |  | 9 | 8 | 8.5 | -11.11% |  |  | Offscale | Offscale
09/23/24 12:43:08:1986 | 12:43 | 0:02 | 0:02 |  | 9 | 8 | 8.5 | -11.11% | 1 |  | Offscale | Offscale
09/23/24 12:43:09:2145 | 12:43 | 0:02 | 0:02 |  | 9 | 8 | 8.5 | -11.11% |  |  | Offscale | Offscale
09/23/24 12:43:10:2140 | 12:43 | 0:02 | 0:02 |  | 9 | 8 | 8.5 | -11.11% |  |  | Offscale | Offscale
09/23/24 12:43:11:2162 | 12:43 | 0:02 | 0:02 |  | 9 | 8 | 8.5 | -11.11% |  |  | Offscale | Offscale
09/23/24 12:43:12:2104 | 12:43 | 0:02 | 0:02 |  | 9 | 7 | 8 | -22.22% |  |  | Offscale | Offscale
09/23/24 12:43:13:2264 | 12:43 | 0:02 | 0:02 |  | 8 | 7 | 7.5 | -12.5% |  |  | Offscale | Offscale
09/23/24 12:43:14:2375 | 12:43 | 0:02 | 0:02 |  | 8 | 7 | 7.5 | -12.5% |  |  | Offscale | Offscale
09/23/24 12:43:15:2300 | 12:43 | 0:02 | 0:02 |  | 8 | 7 | 7.5 | -12.5% |  |  | Offscale | Offscale
09/23/24 12:43:16:2317 | 12:43 | 0:02 | 0:02 |  | 8 | 7 | 7.5 | -12.5% |  |  | Offscale | Offscale
09/23/24 12:43:17:2281 | 12:43 | 0:02 | 0:02 |  | 8 | 7 | 7.5 | -12.5% |  |  | Offscale | Offscale
09/23/24 12:43:18:2377 | 12:43 | 0:02 | 0:02 |  | 8 | 7 | 7.5 | -12.5% |  |  | Offscale | Offscale
09/23/24 12:43:19:2425 | 12:43 | 0:02 | 0:02 |  | 8 | 7 | 7.5 | -12.5% |  |  | Offscale | Offscale
09/23/24 12:43:20:2526 | 12:43 | 0:02 | 0:02 |  | 8 | 7 | 7.5 | -12.5% |  |  | Offscale | Offscale
09/23/24 12:43:21:2523 | 12:43 | 0:02 | 0:02 |  | 8 | 7 | 7.5 | -12.5% |  |  | Offscale | Offscale
09/23/24 12:43:22:2559 | 12:43 | 0:02 | 0:02 |  | 8 | 6 | 7 | -25% |  |  | Offscale | Offscale
09/23/24 12:43:23:2807 | 12:43 | 0:02 | 0:02 |  | 8 | 6 | 7 | -25% | 1 |  | Offscale | Offscale
09/23/24 12:43:24:2718 | 12:43 | 0:02 | 0:02 |  | 8 | 6 | 7 | -25% |  |  | Offscale | Offscale
09/23/24 12:43:25:2754 | 12:43 | 0:02 | 0:02 |  | 7 | 6 | 6.5 | -14.29% |  |  | Offscale | Offscale
09/23/24 12:43:26:2781 | 12:43 | 0:02 | 0:02 |  | 7 | 5 | 6 | -28.57% |  |  | Offscale | Offscale
09/23/24 12:43:27:2792 | 12:43 | 0:02 | 0:02 |  | 6 | 5 | 5.5 | -16.67% |  |  | Offscale | Offscale
09/23/24 12:43:28:2780 | 12:43 | 0:02 | 0:02 |  | 6 | 5 | 5.5 | -16.67% |  |  | Offscale | Offscale
09/23/24 12:43:29:2772 | 12:43 | 0:02 | 0:02 |  | 6 | 5 | 5.5 | -16.67% |  |  | Offscale | Offscale
09/23/24 12:43:30:2859 | 12:43 | 0:02 | 0:02 |  | 6 | 4 | 5 | -33.33% |  |  | Offscale | Offscale
09/23/24 12:43:31:2933 | 12:44 | 0:02 | 0:02 |  | 6 | 5 | 5.5 | -16.67% |  |  | Offscale | Offscale
09/23/24 12:43:32:2861 | 12:44 | 0:02 | 0:02 |  | 6 | 4 | 5 | -33.33% |  |  | Offscale | Offscale
09/23/24 12:43:33:2896 | 12:44 | 0:02 | 0:02 |  | 6 | 4 | 5 | -33.33% |  |  | Offscale | Offscale
09/23/24 12:43:34:2992 | 12:44 | 0:02 | 0:02 |  | 6 | 4 | 5 | -33.33% |  |  | Offscale | Offscale
09/23/24 12:43:35:2915 | 12:44 | 0:02 | 0:02 |  | 6 | 4 | 5 | -33.33% | 1 |  | Offscale | Offscale
09/23/24 12:43:36:3013 | 12:44 | 0:02 | 0:02 |  | 6 | 4 | 5 | -33.33% |  |  | Offscale | Offscale
09/23/24 12:43:37:3157 | 12:44 | 0:02 | 0:02 |  | 6 | 4 | 5 | -33.33% |  |  | Offscale | Offscale
09/23/24 12:43:38:3024 | 12:44 | 0:02 | 0:02 |  | 6 | 4 | 5 | -33.33% |  |  | Offscale | Offscale
09/23/24 12:43:39:3155 | 12:44 | 0:02 | 0:02 |  | 6 | 4 | 5 | -33.33% |  |  | Offscale | Offscale
09/23/24 12:43:40:3160 | 12:44 | 0:02 | 0:02 |  | 6 | 5 | 5.5 | -16.67% |  |  | Offscale | Offscale
09/23/24 12:43:41:3056 | 12:44 | 0:02 | 0:02 |  | 6 | 4 | 5 | -33.33% |  |  | Offscale | Offscale
09/23/24 12:43:42:3098 | 12:44 | 0:02 | 0:02 |  | 6 | 4 | 5 | -33.33% |  |  | Offscale | Offscale
09/23/24 12:43:43:3182 | 12:44 | 0:02 | 0:02 |  | 6 | 4 | 5 | -33.33% |  |  | Offscale | Offscale
09/23/24 12:43:44:3176 | 12:44 | 0:02 | 0:02 |  | 6 | 4 | 5 | -33.33% |  |  | Offscale | Offscale
09/23/24 12:43:45:3336 | 12:44 | 0:02 | 0:02 |  | 6 | 4 | 5 | -33.33% |  |  | Offscale | Offscale
09/23/24 12:43:46:3378 | 12:44 | 0:02 | 0:02 |  | 6 | 5 | 5.5 | -16.67% |  |  | Offscale | Offscale
09/23/24 12:43:47:3344 | 12:44 | 0:02 | 0:02 |  | 6 | 5 | 5.5 | -16.67% |  |  | Offscale | Offscale
09/23/24 12:43:48:3500 | 12:44 | 0:02 | 0:02 |  | 6 | 5 | 5.5 | -16.67% | 1 |  | Offscale | Offscale
09/23/24 12:43:49:3540 | 12:44 | 0:02 | 0:02 |  | 7 | 6 | 6.5 | -14.29% |  |  | Offscale | Offscale
09/23/24 12:43:50:3577 | 12:44 | 0:02 | 0:02 |  | 7 | 6 | 6.5 | -14.29% |  |  | Offscale | Offscale
09/23/24 12:43:51:3666 | 12:44 | 0:02 | 0:02 |  | 8 | 7 | 7.5 | -12.5% |  |  | Offscale | Offscale
09/23/24 12:43:52:3727 | 12:44 | 0:02 | 0:02 |  | 9 | 7 | 8 | -22.22% |  |  | Offscale | Offscale
09/23/24 12:43:53:3733 | 12:44 | 0:02 | 0:02 |  | 9 | 8 | 8.5 | -11.11% |  |  | Offscale | Offscale
09/23/24 12:43:54:3761 | 12:44 | 0:02 | 0:02 |  | 9 | 8 | 8.5 | -11.11% |  |  | Offscale | Offscale
09/23/24 12:43:55:3817 | 12:44 | 0:02 | 0:02 |  | 10 | 8 | 9 | -20% |  |  | Offscale | Offscale
09/23/24 12:43:56:3919 | 12:44 | 0:03 | 0:02 |  | 10 | 8 | 9 | -20% |  |  | Offscale | Offscale
09/23/24 12:43:57:3948 | 12:44 | 0:03 | 0:02 |  | 10 | 9 | 9.5 | -10% |  |  | Offscale | Offscale
09/23/24 12:43:58:4111 | 12:44 | 0:03 | 0:02 |  | 10 | 9 | 9.5 | -10% |  |  | Offscale | Offscale
09/23/24 12:43:59:4185 | 12:44 | 0:03 | 0:02 |  | 11 | 9 | 10 | -18.18% |  |  | Offscale | Offscale
09/23/24 12:44:00:4295 | 12:44 | 0:03 | 0:02 |  | 11 | 9 | 10 | -18.18% |  |  | Offscale | Offscale
09/23/24 12:44:01:4375 | 12:44 | 0:03 | 0:02 |  | 11 | 9 | 10 | -18.18% |  |  | Offscale | Offscale
09/23/24 12:44:02:4395 | 12:44 | 0:03 | 0:02 |  | 11 | 9 | 10 | -18.18% |  |  | Offscale | Offscale
09/23/24 12:44:03:4381 | 12:44 | 0:03 | 0:03 |  | 11 | 9 | 10 | -18.18% |  |  | Offscale | Offscale
09/23/24 12:44:04:4415 | 12:44 | 0:03 | 0:03 |  | 11 | 10 | 10.5 | -9.091% | 1 |  | Offscale | Offscale
09/23/24 12:44:05:4416 | 12:44 | 0:03 | 0:03 |  | 12 | 10 | 11 | -16.67% |  |  | Offscale | Offscale
09/23/24 12:44:06:4614 | 12:44 | 0:03 | 0:03 |  | 12 | 11 | 11.5 | -8.333% |  |  | Offscale | Offscale
09/23/24 12:44:07:4705 | 12:44 | 0:03 | 0:03 |  | 12 | 11 | 11.5 | -8.333% |  |  | Offscale | Offscale
09/23/24 12:44:08:4744 | 12:44 | 0:03 | 0:03 |  | 13 | 11 | 12 | -15.38% |  |  | Offscale | Offscale
09/23/24 12:44:09:4753 | 12:44 | 0:03 | 0:03 |  | 13 | 12 | 12.5 | -7.692% |  |  | Offscale | Offscale
09/23/24 12:44:10:4864 | 12:44 | 0:03 | 0:03 |  | 13 | 12 | 12.5 | -7.692% |  |  | Offscale | Offscale
09/23/24 12:44:11:4974 | 12:44 | 0:03 | 0:03 |  | 13 | 12 | 12.5 | -7.692% |  |  | Offscale | Offscale
09/23/24 12:44:12:5034 | 12:44 | 0:03 | 0:03 |  | 14 | 12 | 13 | -14.29% |  |  | Offscale | Offscale
09/23/24 12:44:13:5100 | 12:44 | 0:03 | 0:03 |  | 14 | 12 | 13 | -14.29% |  |  | Offscale | Offscale
09/23/24 12:44:14:5182 | 12:44 | 0:03 | 0:03 |  | 14 | 12 | 13 | -14.29% |  |  | Offscale | Offscale
09/23/24 12:44:15:5225 | 12:44 | 0:03 | 0:03 |  | 14 | 12 | 13 | -14.29% |  |  | Offscale | Offscale
09/23/24 12:44:16:5234 | 12:44 | 0:03 | 0:03 |  | 14 | 12 | 13 | -14.29% |  |  | Offscale | Offscale
09/23/24 12:44:17:5250 | 12:44 | 0:03 | 0:03 |  | 15 | 13 | 14 | -13.33% | 1 |  | Offscale | Offscale
09/23/24 12:44:18:5391 | 12:44 | 0:03 | 0:03 |  | 15 | 13 | 14 | -13.33% |  |  | Offscale | Offscale
09/23/24 12:44:19:5563 | 12:44 | 0:03 | 0:03 |  | 15 | 14 | 14.5 | -6.667% |  |  | Offscale | Offscale
09/23/24 12:44:20:5732 | 12:44 | 0:03 | 0:03 |  | 15 | 14 | 14.5 | -6.667% |  |  | Offscale | Offscale
09/23/24 12:44:21:5824 | 12:44 | 0:03 | 0:03 |  | 16 | 14 | 15 | -12.5% |  |  | Offscale | Offscale
09/23/24 12:44:22:5954 | 12:44 | 0:03 | 0:03 |  | 16 | 14 | 15 | -12.5% |  |  | Offscale | Offscale
09/23/24 12:44:23:6034 | 12:44 | 0:03 | 0:03 |  | 16 | 14 | 15 | -12.5% |  |  | Offscale | Offscale
09/23/24 12:44:24:6055 | 12:44 | 0:03 | 0:03 |  | 16 | 14 | 15 | -12.5% |  |  | Offscale | Offscale
09/23/24 12:44:25:6031 | 12:44 | 0:03 | 0:03 |  | 16 | 14 | 15 | -12.5% |  |  | Offscale | Offscale
09/23/24 12:44:26:6119 | 12:44 | 0:03 | 0:03 |  | 16 | 14 | 15 | -12.5% |  |  | Offscale | Offscale
09/23/24 12:44:27:6064 | 12:44 | 0:03 | 0:03 |  | 17 | 15 | 16 | -11.76% |  |  | Offscale | Offscale
09/23/24 12:44:28:6090 | 12:44 | 0:03 | 0:03 |  | 17 | 15 | 16 | -11.76% |  |  | Offscale | Offscale
09/23/24 12:44:29:6111 | 12:44 | 0:03 | 0:03 |  | 17 | 15 | 16 | -11.76% |  |  | Offscale | Offscale
09/23/24 12:44:30:6057 | 12:44 | 0:03 | 0:03 |  | 17 | 15 | 16 | -11.76% |  |  | Offscale | Offscale
09/23/24 12:44:31:6078 | 12:45 | 0:03 | 0:03 |  | 17 | 15 | 16 | -11.76% | 1 |  | Offscale | Offscale
09/23/24 12:44:32:6123 | 12:45 | 0:03 | 0:03 |  | 17 | 16 | 16.5 | -5.882% |  |  | Offscale | Offscale
09/23/24 12:44:33:6165 | 12:45 | 0:03 | 0:03 |  | 18 | 16 | 17 | -11.11% |  |  | Offscale | Offscale
09/23/24 12:44:34:6251 | 12:45 | 0:03 | 0:03 |  | 19 | 17 | 18 | -10.53% |  |  | Offscale | Offscale
09/23/24 12:44:35:6339 | 12:45 | 0:03 | 0:03 |  | 19 | 17 | 18 | -10.53% |  |  | Offscale | Offscale
09/23/24 12:44:36:6424 | 12:45 | 0:03 | 0:03 |  | 19 | 17 | 18 | -10.53% |  |  | Offscale | Offscale
09/23/24 12:44:37:6444 | 12:45 | 0:03 | 0:03 |  | 20 | 18 | 19 | -10% |  |  | Offscale | Offscale
09/23/24 12:44:38:6453 | 12:45 | 0:03 | 0:03 |  | 20 | 18 | 19 | -10% |  |  | Offscale | Offscale
09/23/24 12:44:39:6565 | 12:45 | 0:03 | 0:03 |  | 20 | 18 | 19 | -10% |  |  | Offscale | Offscale
09/23/24 12:44:40:6571 | 12:45 | 0:03 | 0:03 |  | 20 | 18 | 19 | -10% |  |  | Offscale | Offscale
09/23/24 12:44:41:6465 | 12:45 | 0:03 | 0:03 |  | 20 | 18 | 19 | -10% |  |  | Offscale | Offscale
09/23/24 12:44:42:6666 | 12:45 | 0:03 | 0:03 |  | 20 | 18 | 19 | -10% | 1 |  | Offscale | Offscale
09/23/24 12:44:43:6657 | 12:45 | 0:03 | 0:03 |  | 20 | 18 | 19 | -10% |  |  | Offscale | Offscale
09/23/24 12:44:44:6766 | 12:45 | 0:03 | 0:03 |  | 20 | 18 | 19 | -10% |  |  | Offscale | Offscale
09/23/24 12:44:45:6933 | 12:45 | 0:03 | 0:03 |  | 20 | 18 | 19 | -10% |  |  | Offscale | Offscale
09/23/24 12:44:46:6960 | 12:45 | 0:03 | 0:03 |  | 20 | 18 | 19 | -10% |  |  | Offscale | Offscale
09/23/24 12:44:47:7080 | 12:45 | 0:03 | 0:03 |  | 20 | 18 | 19 | -10% |  |  | Offscale | Offscale
09/23/24 12:44:48:7212 | 12:45 | 0:03 | 0:03 |  | 20 | 18 | 19 | -10% |  |  | Offscale | Offscale
09/23/24 12:44:49:7162 | 12:45 | 0:03 | 0:03 |  | 20 | 18 | 19 | -10% |  |  | Offscale | Offscale
09/23/24 12:44:50:7130 | 12:45 | 0:03 | 0:03 |  | 20 | 18 | 19 | -10% |  |  | Offscale | Offscale
09/23/24 12:44:51:7086 | 12:45 | 0:03 | 0:03 |  | 20 | 18 | 19 | -10% |  |  | Offscale | Offscale
09/23/24 12:44:52:7153 | 12:45 | 0:03 | 0:03 |  | 20 | 18 | 19 | -10% |  |  | Offscale | Offscale
09/23/24 12:44:53:7187 | 12:45 | 0:03 | 0:03 |  | 20 | 18 | 19 | -10% |  |  | Offscale | Offscale
09/23/24 12:44:54:7294 | 12:45 | 0:03 | 0:03 |  | 20 | 18 | 19 | -10% | 1 |  | Offscale | Offscale
09/23/24 12:44:55:7412 | 12:45 | 0:03 | 0:03 |  | 20 | 18 | 19 | -10% |  |  | Offscale | Offscale
09/23/24 12:44:56:7621 | 12:45 | 0:04 | 0:03 |  | 19 | 17 | 18 | -10.53% |  |  | Offscale | Offscale
09/23/24 12:44:57:7650 | 12:45 | 0:04 | 0:03 |  | 19 | 17 | 18 | -10.53% |  |  | Offscale | Offscale
09/23/24 12:44:58:7685 | 12:45 | 0:04 | 0:03 |  | 18 | 16 | 17 | -11.11% |  |  | Offscale | Offscale
09/23/24 12:44:59:7804 | 12:45 | 0:04 | 0:03 |  | 18 | 16 | 17 | -11.11% |  |  | Offscale | Offscale
09/23/24 12:45:00:7870 | 12:45 | 0:04 | 0:03 |  | 18 | 16 | 17 | -11.11% |  |  | Offscale | Offscale
09/23/24 12:45:01:8063 | 12:45 | 0:04 | 0:03 |  | 17 | 15 | 16 | -11.76% | 1 |  | Offscale | Offscale
09/23/24 12:45:02:8171 | 12:45 | 0:04 | 0:03 |  | 17 | 15 | 16 | -11.76% |  |  | Offscale | Offscale
09/23/24 12:45:03:8298 | 12:45 | 0:04 | 0:04 |  | 17 | 15 | 16 | -11.76% |  |  | Offscale | Offscale
09/23/24 12:45:04:8423 | 12:45 | 0:04 | 0:04 |  | 16 | 14 | 15 | -12.5% |  |  | Offscale | Offscale
09/23/24 12:45:05:8466 | 12:45 | 0:04 | 0:04 |  | 16 | 14 | 15 | -12.5% |  |  | Offscale | Offscale
09/23/24 12:45:06:8588 | 12:45 | 0:04 | 0:04 |  | 16 | 14 | 15 | -12.5% |  |  | Offscale | Offscale
09/23/24 12:45:07:8598 | 12:45 | 0:04 | 0:04 |  | 15 | 13 | 14 | -13.33% | 1 |  | Offscale | Offscale
09/23/24 12:45:08:8640 | 12:45 | 0:04 | 0:04 |  | 15 | 13 | 14 | -13.33% |  |  | Offscale | Offscale
09/23/24 12:45:09:8695 | 12:45 | 0:04 | 0:04 |  | 14 | 12 | 13 | -14.29% |  |  | Offscale | Offscale
09/23/24 12:45:10:8858 | 12:45 | 0:04 | 0:04 |  | 14 | 12 | 13 | -14.29% |  |  | Offscale | Offscale
09/23/24 12:45:11:8975 | 12:45 | 0:04 | 0:04 |  | 13 | 11 | 12 | -15.38% |  |  | Offscale | Offscale
09/23/24 12:45:12:9072 | 12:45 | 0:04 | 0:04 |  | 13 | 11 | 12 | -15.38% |  |  | Offscale | Offscale
09/23/24 12:45:13:9098 | 12:45 | 0:04 | 0:04 |  | 12 | 11 | 11.5 | -8.333% |  |  | Offscale | Offscale
09/23/24 12:45:14:9210 | 12:45 | 0:04 | 0:04 |  | 12 | 10 | 11 | -16.67% |  |  | Offscale | Offscale
09/23/24 12:45:15:9289 | 12:45 | 0:04 | 0:04 |  | 12 | 10 | 11 | -16.67% |  |  | Offscale | Offscale
09/23/24 12:45:16:9395 | 12:45 | 0:04 | 0:04 |  | 11 | 10 | 10.5 | -9.091% |  |  | Offscale | Offscale
09/23/24 12:45:17:9379 | 12:45 | 0:04 | 0:04 |  | 11 | 10 | 10.5 | -9.091% |  |  | Offscale | Offscale
09/23/24 12:45:18:9450 | 12:45 | 0:04 | 0:04 |  | 11 | 9 | 10 | -18.18% |  |  | Offscale | Offscale
09/23/24 12:45:19:9494 | 12:45 | 0:04 | 0:04 |  | 11 | 9 | 10 | -18.18% |  |  | Offscale | Offscale
09/23/24 12:45:20:9582 | 12:45 | 0:04 | 0:04 |  | 11 | 9 | 10 | -18.18% |  |  | Offscale | Offscale
09/23/24 12:45:21:9739 | 12:45 | 0:04 | 0:04 |  | 11 | 9 | 10 | -18.18% |  |  | Offscale | Offscale
09/23/24 12:45:22:9770 | 12:45 | 0:04 | 0:04 |  | 10 | 8 | 9 | -20% | 1 |  | Offscale | Offscale
09/23/24 12:45:23:9914 | 12:45 | 0:04 | 0:04 |  | 10 | 8 | 9 | -20% |  |  | Offscale | Offscale
09/23/24 12:45:25:0140 | 12:45 | 0:04 | 0:04 |  | 9 | 8 | 8.5 | -11.11% |  |  | Offscale | Offscale
09/23/24 12:45:26:0245 | 12:45 | 0:04 | 0:04 |  | 9 | 7 | 8 | -22.22% |  |  | Offscale | Offscale
09/23/24 12:45:27:0346 | 12:45 | 0:04 | 0:04 |  | 9 | 7 | 8 | -22.22% |  |  | Offscale | Offscale
09/23/24 12:45:28:0347 | 12:45 | 0:04 | 0:04 |  | 8 | 7 | 7.5 | -12.5% |  |  | Offscale | Offscale
09/23/24 12:45:29:0303 | 12:45 | 0:04 | 0:04 |  | 8 | 7 | 7.5 | -12.5% |  |  | Offscale | Offscale
09/23/24 12:45:30:0310 | 12:46 | 0:04 | 0:04 |  | 8 | 7 | 7.5 | -12.5% |  |  | Offscale | Offscale
09/23/24 12:45:31:0289 | 12:46 | 0:04 | 0:04 |  | 8 | 6 | 7 | -25% |  |  | Offscale | Offscale
09/23/24 12:45:32:0338 | 12:46 | 0:04 | 0:04 |  | 8 | 6 | 7 | -25% |  |  | Offscale | Offscale
09/23/24 12:45:33:0284 | 12:46 | 0:04 | 0:04 |  | 8 | 6 | 7 | -25% |  |  | Offscale | Offscale
09/23/24 12:45:34:0412 | 12:46 | 0:04 | 0:04 |  | 8 | 6 | 7 | -25% |  |  | Offscale | Offscale
09/23/24 12:45:35:0407 | 12:46 | 0:04 | 0:04 |  | 8 | 6 | 7 | -25% | 1 |  | Offscale | Offscale
09/23/24 12:45:36:0462 | 12:46 | 0:04 | 0:04 |  | 8 | 6 | 7 | -25% |  |  | Offscale | Offscale
09/23/24 12:45:37:0390 | 12:46 | 0:04 | 0:04 |  | 8 | 6 | 7 | -25% |  |  | Offscale | Offscale
09/23/24 12:45:38:0534 | 12:46 | 0:04 | 0:04 |  | 8 | 6 | 7 | -25% |  |  | Offscale | Offscale
09/23/24 12:45:39:0684 | 12:46 | 0:04 | 0:04 |  | 8 | 6 | 7 | -25% |  |  | Offscale | Offscale
09/23/24 12:45:40:0772 | 12:46 | 0:04 | 0:04 |  | 8 | 6 | 7 | -25% |  |  | Offscale | Offscale
09/23/24 12:45:41:0719 | 12:46 | 0:04 | 0:04 |  | 8 | 6 | 7 | -25% |  |  | Offscale | Offscale
09/23/24 12:45:42:0831 | 12:46 | 0:04 | 0:04 |  | 8 | 6 | 7 | -25% |  |  | Offscale | Offscale
09/23/24 12:45:43:0994 | 12:46 | 0:04 | 0:04 |  | 8 | 6 | 7 | -25% |  |  | Offscale | Offscale
09/23/24 12:45:44:1117 | 12:46 | 0:04 | 0:04 |  | 8 | 6 | 7 | -25% |  |  | Offscale | Offscale
09/23/24 12:45:45:1096 | 12:46 | 0:04 | 0:04 |  | 9 | 7 | 8 | -22.22% |  |  | Offscale | Offscale
09/23/24 12:45:46:1138 | 12:46 | 0:04 | 0:04 |  | 9 | 7 | 8 | -22.22% |  |  | Offscale | Offscale
09/23/24 12:45:47:1279 | 12:46 | 0:04 | 0:04 |  | 9 | 8 | 8.5 | -11.11% |  |  | Offscale | Offscale
09/23/24 12:45:48:1291 | 12:46 | 0:04 | 0:04 |  | 10 | 9 | 9.5 | -10% |  |  | Offscale | Offscale
09/23/24 12:45:49:1444 | 12:46 | 0:04 | 0:04 |  | 11 | 9 | 10 | -18.18% |  |  | Offscale | Offscale
09/23/24 12:45:50:1424 | 12:46 | 0:04 | 0:04 |  | 12 | 10 | 11 | -16.67% |  |  | Offscale | Offscale
09/23/24 12:45:51:1351 | 12:46 | 0:04 | 0:04 |  | 12 | 10 | 11 | -16.67% |  |  | Offscale | Offscale
09/23/24 12:45:52:1394 | 12:46 | 0:04 | 0:04 |  | 12 | 10 | 11 | -16.67% |  |  | Offscale | Offscale
09/23/24 12:45:53:1427 | 12:46 | 0:04 | 0:04 |  | 12 | 10 | 11 | -16.67% |  |  | Offscale | Offscale
09/23/24 12:45:54:1398 | 12:46 | 0:04 | 0:04 |  | 12 | 10 | 11 | -16.67% |  |  | Offscale | Offscale
09/23/24 12:45:55:1360 | 12:46 | 0:04 | 0:04 |  | 12 | 10 | 11 | -16.67% |  |  | Offscale | Offscale
09/23/24 12:45:56:1542 | 12:46 | 0:05 | 0:04 |  | 12 | 10 | 11 | -16.67% |  |  | Offscale | Offscale
09/23/24 12:45:57:1464 | 12:46 | 0:05 | 0:04 |  | 12 | 10 | 11 | -16.67% |  |  | Offscale | Offscale
09/23/24 12:45:58:1600 | 12:46 | 0:05 | 0:04 |  | 13 | 11 | 12 | -15.38% | 1 |  | Offscale | Offscale
09/23/24 12:45:59:1593 | 12:46 | 0:05 | 0:04 |  | 14 | 12 | 13 | -14.29% |  |  | Offscale | Offscale
09/23/24 12:46:00:1499 | 12:46 | 0:05 | 0:04 |  | 14 | 12 | 13 | -14.29% |  |  | Offscale | Offscale
09/23/24 12:46:01:1628 | 12:46 | 0:05 | 0:04 |  | 15 | 13 | 14 | -13.33% |  |  | Offscale | Offscale
09/23/24 12:46:02:1794 | 12:46 | 0:05 | 0:04 |  | 15 | 13 | 14 | -13.33% |  |  | Offscale | Offscale
09/23/24 12:46:03:1808 | 12:46 | 0:05 | 0:05 |  | 16 | 14 | 15 | -12.5% |  |  | Offscale | Offscale
09/23/24 12:46:04:1864 | 12:46 | 0:05 | 0:05 |  | 16 | 14 | 15 | -12.5% |  |  | Offscale | Offscale
09/23/24 12:46:05:1884 | 12:46 | 0:05 | 0:05 |  | 16 | 14 | 15 | -12.5% |  |  | Offscale | Offscale
09/23/24 12:46:06:1799 | 12:46 | 0:05 | 0:05 |  | 16 | 14 | 15 | -12.5% |  |  | Offscale | Offscale
09/23/24 12:46:07:1830 | 12:46 | 0:05 | 0:05 |  | 16 | 14 | 15 | -12.5% |  |  | Offscale | Offscale
09/23/24 12:46:08:1840 | 12:46 | 0:05 | 0:05 |  | 16 | 14 | 15 | -12.5% | 1 |  | Offscale | Offscale
09/23/24 12:46:09:1907 | 12:46 | 0:05 | 0:05 |  | 17 | 15 | 16 | -11.76% |  |  | Offscale | Offscale
09/23/24 12:46:10:1940 | 12:46 | 0:05 | 0:05 |  | 18 | 16 | 17 | -11.11% |  |  | Offscale | Offscale
09/23/24 12:46:11:1993 | 12:46 | 0:05 | 0:05 |  | 18 | 16 | 17 | -11.11% |  |  | Offscale | Offscale
09/23/24 12:46:12:2127 | 12:46 | 0:05 | 0:05 |  | 18 | 16 | 17 | -11.11% |  |  | Offscale | Offscale
09/23/24 12:46:13:2173 | 12:46 | 0:05 | 0:05 |  | 18 | 16 | 17 | -11.11% |  |  | Offscale | Offscale
09/23/24 12:46:14:2304 | 12:46 | 0:05 | 0:05 |  | 19 | 17 | 18 | -10.53% |  |  | Offscale | Offscale
09/23/24 12:46:15:2373 | 12:46 | 0:05 | 0:05 |  | 19 | 17 | 18 | -10.53% |  |  | Offscale | Offscale
09/23/24 12:46:16:2380 | 12:46 | 0:05 | 0:05 |  | 19 | 17 | 18 | -10.53% |  |  | Offscale | Offscale
09/23/24 12:46:17:2430 | 12:46 | 0:05 | 0:05 |  | 19 | 17 | 18 | -10.53% |  |  | Offscale | Offscale
09/23/24 12:46:18:2511 | 12:46 | 0:05 | 0:05 |  | 19 | 17 | 18 | -10.53% |  |  | Offscale | Offscale
09/23/24 12:46:19:2453 | 12:46 | 0:05 | 0:05 |  | 19 | 17 | 18 | -10.53% |  |  | Offscale | Offscale
09/23/24 12:46:20:2615 | 12:46 | 0:05 | 0:05 |  | 20 | 18 | 19 | -10% | 1 |  | Offscale | Offscale
09/23/24 12:46:21:2640 | 12:46 | 0:05 | 0:05 |  | 21 | 18 | 19.5 | -14.29% |  |  | Offscale | Offscale
09/23/24 12:46:22:2642 | 12:46 | 0:05 | 0:05 |  | 21 | 19 | 20 | -9.524% |  |  | Offscale | Offscale
09/23/24 12:46:23:2674 | 12:46 | 0:05 | 0:05 |  | 21 | 19 | 20 | -9.524% |  |  | Offscale | Offscale
09/23/24 12:46:24:2639 | 12:46 | 0:05 | 0:05 |  | 22 | 19 | 20.5 | -13.64% |  |  | Offscale | Offscale
09/23/24 12:46:25:2708 | 12:46 | 0:05 | 0:05 |  | 22 | 19 | 20.5 | -13.64% |  |  | Offscale | Offscale
09/23/24 12:46:26:2919 | 12:46 | 0:05 | 0:05 |  | 22 | 19 | 20.5 | -13.64% |  |  | Offscale | Offscale
09/23/24 12:46:27:3039 | 12:46 | 0:05 | 0:05 |  | 22 | 20 | 21 | -9.091% |  |  | Offscale | Offscale
09/23/24 12:46:28:3198 | 12:46 | 0:05 | 0:05 |  | 22 | 20 | 21 | -9.091% |  |  | Offscale | Offscale
09/23/24 12:46:29:3360 | 12:46 | 0:05 | 0:05 |  | 22 | 20 | 21 | -9.091% |  |  | Offscale | Offscale
09/23/24 12:46:30:3424 | 12:47 | 0:05 | 0:05 |  | 22 | 20 | 21 | -9.091% |  |  | Offscale | Offscale
09/23/24 12:46:31:3503 | 12:47 | 0:05 | 0:05 |  | 22 | 20 | 21 | -9.091% |  |  | Offscale | Offscale
09/23/24 12:46:32:3629 | 12:47 | 0:05 | 0:05 |  | 22 | 20 | 21 | -9.091% |  |  | Offscale | Offscale
09/23/24 12:46:33:3554 | 12:47 | 0:05 | 0:05 |  | 23 | 20 | 21.5 | -13.04% |  |  | Offscale | Offscale
09/23/24 12:46:34:3647 | 12:47 | 0:05 | 0:05 |  | 23 | 21 | 22 | -8.696% |  |  | Offscale | Offscale
09/23/24 12:46:35:3681 | 12:47 | 0:05 | 0:05 |  | 23 | 21 | 22 | -8.696% |  |  | Offscale | Offscale
09/23/24 12:46:36:3686 | 12:47 | 0:05 | 0:05 |  | 23 | 21 | 22 | -8.696% |  |  | Offscale | Offscale
09/23/24 12:46:37:3711 | 12:47 | 0:05 | 0:05 |  | 23 | 21 | 22 | -8.696% | 1 |  | Offscale | Offscale
09/23/24 12:46:38:3880 | 12:47 | 0:05 | 0:05 |  | 23 | 21 | 22 | -8.696% |  |  | Offscale | Offscale
09/23/24 12:46:39:3924 | 12:47 | 0:05 | 0:05 |  | 23 | 21 | 22 | -8.696% |  |  | Offscale | Offscale
09/23/24 12:46:40:3885 | 12:47 | 0:05 | 0:05 |  | 23 | 21 | 22 | -8.696% |  |  | Offscale | Offscale
09/23/24 12:46:41:3926 | 12:47 | 0:05 | 0:05 |  | 24 | 22 | 23 | -8.333% |  |  | Offscale | Offscale
09/23/24 12:46:42:3871 | 12:47 | 0:05 | 0:05 |  | 24 | 22 | 23 | -8.333% |  |  | Offscale | Offscale
09/23/24 12:46:43:3892 | 12:47 | 0:05 | 0:05 |  | 25 | 22 | 23.5 | -12% |  |  | Offscale | Offscale
09/23/24 12:46:44:3903 | 12:47 | 0:05 | 0:05 |  | 25 | 22 | 23.5 | -12% |  |  | Offscale | Offscale
09/23/24 12:46:45:3961 | 12:47 | 0:05 | 0:05 |  | 26 | 23 | 24.5 | -11.54% |  |  | Offscale | Offscale
09/23/24 12:46:46:4059 | 12:47 | 0:05 | 0:05 |  | 26 | 23 | 24.5 | -11.54% |  |  | Offscale | Offscale
09/23/24 12:46:47:4186 | 12:47 | 0:05 | 0:05 |  | 26 | 23 | 24.5 | -11.54% |  |  | Offscale | Offscale
09/23/24 12:46:48:4283 | 12:47 | 0:05 | 0:05 |  | 26 | 24 | 25 | -7.692% |  |  | Offscale | Offscale
09/23/24 12:46:49:4338 | 12:47 | 0:05 | 0:05 |  | 27 | 24 | 25.5 | -11.11% |  |  | Offscale | Offscale
09/23/24 12:46:50:4273 | 12:47 | 0:05 | 0:05 |  | 27 | 25 | 26 | -7.407% |  |  | Offscale | Offscale
09/23/24 12:46:51:4493 | 12:47 | 0:05 | 0:05 |  | 27 | 25 | 26 | -7.407% |  |  | Offscale | Offscale
09/23/24 12:46:52:4538 | 12:47 | 0:05 | 0:05 |  | 27 | 25 | 26 | -7.407% |  |  | Offscale | Offscale
09/23/24 12:46:53:4530 | 12:47 | 0:05 | 0:05 |  | 27 | 25 | 26 | -7.407% | 1 |  | Offscale | Offscale
09/23/24 12:46:54:4505 | 12:47 | 0:05 | 0:05 |  | 27 | 25 | 26 | -7.407% |  |  | Offscale | Offscale
09/23/24 12:46:55:4504 | 12:47 | 0:05 | 0:05 |  | 27 | 25 | 26 | -7.407% |  |  | Offscale | Offscale
09/23/24 12:46:56:4632 | 12:47 | 0:06 | 0:05 |  | 27 | 25 | 26 | -7.407% |  |  | Offscale | Offscale
09/23/24 12:46:57:4641 | 12:47 | 0:06 | 0:05 |  | 27 | 25 | 26 | -7.407% |  |  | Offscale | Offscale
09/23/24 12:46:58:4674 | 12:47 | 0:06 | 0:05 |  | 27 | 25 | 26 | -7.407% |  |  | Offscale | Offscale
09/23/24 12:46:59:4740 | 12:47 | 0:06 | 0:05 |  | 27 | 25 | 26 | -7.407% |  |  | Offscale | Offscale
09/23/24 12:47:00:4816 | 12:47 | 0:06 | 0:05 |  | 27 | 25 | 26 | -7.407% |  |  | Offscale | Offscale
09/23/24 12:47:01:4883 | 12:47 | 0:06 | 0:05 |  | 27 | 25 | 26 | -7.407% |  |  | Offscale | Offscale
09/23/24 12:47:02:4853 | 12:47 | 0:06 | 0:05 |  | 27 | 25 | 26 | -7.407% |  |  | Offscale | Offscale
09/23/24 12:47:03:4873 | 12:47 | 0:06 | 0:06 |  | 27 | 25 | 26 | -7.407% |  |  | Offscale | Offscale
09/23/24 12:47:04:4934 | 12:47 | 0:06 | 0:06 |  | 27 | 25 | 26 | -7.407% |  |  | Offscale | Offscale
09/23/24 12:47:05:4992 | 12:47 | 0:06 | 0:06 |  | 27 | 25 | 26 | -7.407% |  |  | Offscale | Offscale
09/23/24 12:47:06:5052 | 12:47 | 0:06 | 0:06 |  | 27 | 25 | 26 | -7.407% |  |  | Offscale | Offscale
09/23/24 12:47:07:5223 | 12:47 | 0:06 | 0:06 |  | 27 | 25 | 26 | -7.407% | 1 |  | Offscale | Offscale
09/23/24 12:47:08:5437 | 12:47 | 0:06 | 0:06 |  | 27 | 24 | 25.5 | -11.11% |  |  | Offscale | Offscale
09/23/24 12:47:09:5429 | 12:47 | 0:06 | 0:06 |  | 27 | 24 | 25.5 | -11.11% |  |  | Offscale | Offscale
09/23/24 12:47:10:5431 | 12:47 | 0:06 | 0:06 |  | 26 | 24 | 25 | -7.692% |  |  | Offscale | Offscale
09/23/24 12:47:11:5532 | 12:47 | 0:06 | 0:06 |  | 26 | 24 | 25 | -7.692% |  |  | Offscale | Offscale
09/23/24 12:47:12:5562 | 12:47 | 0:06 | 0:06 |  | 26 | 23 | 24.5 | -11.54% |  |  | Offscale | Offscale
09/23/24 12:47:13:5650 | 12:47 | 0:06 | 0:06 |  | 25 | 23 | 24 | -8% |  |  | Offscale | Offscale
09/23/24 12:47:14:5723 | 12:47 | 0:06 | 0:06 |  | 25 | 23 | 24 | -8% |  |  | Offscale | Offscale
09/23/24 12:47:15:5796 | 12:47 | 0:06 | 0:06 |  | 25 | 23 | 24 | -8% | 1 |  | Offscale | Offscale
09/23/24 12:47:16:5745 | 12:47 | 0:06 | 0:06 |  | 25 | 23 | 24 | -8% |  |  | Offscale | Offscale
09/23/24 12:47:17:5719 | 12:47 | 0:06 | 0:06 |  | 24 | 22 | 23 | -8.333% |  |  | Offscale | Offscale
09/23/24 12:47:18:5692 | 12:47 | 0:06 | 0:06 |  | 24 | 22 | 23 | -8.333% |  |  | Offscale | Offscale
09/23/24 12:47:19:5701 | 12:47 | 0:06 | 0:06 |  | 24 | 21 | 22.5 | -12.5% |  |  | Offscale | Offscale
09/23/24 12:47:20:5893 | 12:47 | 0:06 | 0:06 |  | 23 | 21 | 22 | -8.696% |  |  | Offscale | Offscale
09/23/24 12:47:21:5858 | 12:47 | 0:06 | 0:06 |  | 23 | 21 | 22 | -8.696% |  |  | Offscale | Offscale
09/23/24 12:47:22:6019 | 12:47 | 0:06 | 0:06 |  | 23 | 21 | 22 | -8.696% |  |  | Offscale | Offscale
09/23/24 12:47:23:6148 | 12:47 | 0:06 | 0:06 |  | 23 | 20 | 21.5 | -13.04% |  |  | Offscale | Offscale
09/23/24 12:47:24:6163 | 12:47 | 0:06 | 0:06 |  | 22 | 20 | 21 | -9.091% |  |  | Offscale | Offscale
09/23/24 12:47:25:6336 | 12:47 | 0:06 | 0:06 |  | 22 | 20 | 21 | -9.091% |  |  | Offscale | Offscale
09/23/24 12:47:26:6442 | 12:47 | 0:06 | 0:06 |  | 22 | 20 | 21 | -9.091% | 1 |  | Offscale | Offscale
09/23/24 12:47:27:6422 | 12:47 | 0:06 | 0:06 |  | 22 | 20 | 21 | -9.091% |  |  | Offscale | Offscale
09/23/24 12:47:28:6340 | 12:47 | 0:06 | 0:06 |  | 21 | 19 | 20 | -9.524% |  |  | Offscale | Offscale
09/23/24 12:47:29:6432 | 12:47 | 0:06 | 0:06 |  | 21 | 19 | 20 | -9.524% |  |  | Offscale | Offscale
09/23/24 12:47:30:6423 | 12:48 | 0:06 | 0:06 |  | 20 | 18 | 19 | -10% |  |  | Offscale | Offscale
09/23/24 12:47:31:6373 | 12:48 | 0:06 | 0:06 |  | 20 | 18 | 19 | -10% |  |  | Offscale | Offscale
09/23/24 12:47:32:6495 | 12:48 | 0:06 | 0:06 |  | 20 | 18 | 19 | -10% |  |  | Offscale | Offscale
09/23/24 12:47:33:6620 | 12:48 | 0:06 | 0:06 |  | 20 | 17 | 18.5 | -15% |  |  | Offscale | Offscale
09/23/24 12:47:34:6654 | 12:48 | 0:06 | 0:06 |  | 20 | 18 | 19 | -10% |  |  | Offscale | Offscale
09/23/24 12:47:35:6723 | 12:48 | 0:06 | 0:06 |  | 19 | 17 | 18 | -10.53% | 1 |  | Offscale | Offscale
09/23/24 12:47:36:6743 | 12:48 | 0:06 | 0:06 |  | 18 | 16 | 17 | -11.11% |  |  | Offscale | Offscale
09/23/24 12:47:37:6782 | 12:48 | 0:06 | 0:06 |  | 17 | 15 | 16 | -11.76% |  |  | Offscale | Offscale
09/23/24 12:47:38:6891 | 12:48 | 0:06 | 0:06 |  | 16 | 14 | 15 | -12.5% |  |  | Offscale | Offscale
09/23/24 12:47:39:6928 | 12:48 | 0:06 | 0:06 |  | 15 | 13 | 14 | -13.33% |  |  | Offscale | Offscale
09/23/24 12:47:40:7131 | 12:48 | 0:06 | 0:06 |  | 14 | 12 | 13 | -14.29% |  |  | Offscale | Offscale
09/23/24 12:47:41:7172 | 12:48 | 0:06 | 0:06 |  | 14 | 11 | 12.5 | -21.43% |  |  | Offscale | Offscale
09/23/24 12:47:42:7219 | 12:48 | 0:06 | 0:06 |  | 13 | 11 | 12 | -15.38% |  |  | Offscale | Offscale
09/23/24 12:47:43:7274 | 12:48 | 0:06 | 0:06 |  | 12 | 10 | 11 | -16.67% |  |  | Offscale | Offscale
09/23/24 12:47:44:7363 | 12:48 | 0:06 | 0:06 |  | 12 | 10 | 11 | -16.67% |  |  | Offscale | Offscale
09/23/24 12:47:45:7282 | 12:48 | 0:06 | 0:06 |  | 11 | 9 | 10 | -18.18% |  |  | Offscale | Offscale
09/23/24 12:47:46:7310 | 12:48 | 0:06 | 0:06 |  | 11 | 9 | 10 | -18.18% |  |  | Offscale | Offscale
09/23/24 12:47:47:7388 | 12:48 | 0:06 | 0:06 |  | 10 | 9 | 9.5 | -10% |  |  | Offscale | Offscale
09/23/24 12:47:48:7541 | 12:48 | 0:06 | 0:06 |  | 10 | 9 | 9.5 | -10% |  |  | Offscale | Offscale
09/23/24 12:47:49:7600 | 12:48 | 0:06 | 0:06 |  | 10 | 8 | 9 | -20% |  |  | Offscale | Offscale
09/23/24 12:47:50:7699 | 12:48 | 0:06 | 0:06 |  | 10 | 8 | 9 | -20% |  |  | Offscale | Offscale
09/23/24 12:47:51:7827 | 12:48 | 0:06 | 0:06 |  | 10 | 8 | 9 | -20% |  |  | Offscale | Offscale
09/23/24 12:47:52:7841 | 12:48 | 0:06 | 0:06 |  | 10 | 8 | 9 | -20% | 1 |  | Offscale | Offscale
09/23/24 12:47:53:7763 | 12:48 | 0:06 | 0:06 |  | 10 | 8 | 9 | -20% |  |  | Offscale | Offscale
09/23/24 12:47:54:7796 | 12:48 | 0:06 | 0:06 |  | 10 | 8 | 9 | -20% |  |  | Offscale | Offscale
09/23/24 12:47:55:7839 | 12:48 | 0:06 | 0:06 |  | 10 | 8 | 9 | -20% |  |  | Offscale | Offscale
09/23/24 12:47:56:7896 | 12:48 | 0:07 | 0:06 |  | 10 | 8 | 9 | -20% |  |  | Offscale | Offscale
09/23/24 12:47:57:7971 | 12:48 | 0:07 | 0:06 |  | 10 | 8 | 9 | -20% |  |  | Offscale | Offscale
09/23/24 12:47:58:7961 | 12:48 | 0:07 | 0:06 |  | 10 | 8 | 9 | -20% |  |  | Offscale | Offscale
09/23/24 12:47:59:8014 | 12:48 | 0:07 | 0:06 |  | 11 | 9 | 10 | -18.18% |  |  | Offscale | Offscale
09/23/24 12:48:00:8228 | 12:48 | 0:07 | 0:06 |  | 12 | 10 | 11 | -16.67% |  |  | Offscale | Offscale
09/23/24 12:48:01:8227 | 12:48 | 0:07 | 0:06 |  | 12 | 10 | 11 | -16.67% |  |  | Offscale | Offscale
09/23/24 12:48:02:8307 | 12:48 | 0:07 | 0:06 |  | 13 | 11 | 12 | -15.38% |  |  | Offscale | Offscale
09/23/24 12:48:03:8315 | 12:48 | 0:07 | 0:07 |  | 13 | 11 | 12 | -15.38% |  |  | Offscale | Offscale
09/23/24 12:48:04:8305 | 12:48 | 0:07 | 0:07 |  | 13 | 11 | 12 | -15.38% |  |  | Offscale | Offscale
09/23/24 12:48:05:8277 | 12:48 | 0:07 | 0:07 |  | 14 | 12 | 13 | -14.29% |  |  | Offscale | Offscale
09/23/24 12:48:06:8310 | 12:48 | 0:07 | 0:07 |  | 14 | 12 | 13 | -14.29% |  |  | Offscale | Offscale
09/23/24 12:48:07:8502 | 12:48 | 0:07 | 0:07 |  | 15 | 13 | 14 | -13.33% | 1 |  | Offscale | Offscale
09/23/24 12:48:08:8451 | 12:48 | 0:07 | 0:07 |  | 15 | 13 | 14 | -13.33% |  |  | Offscale | Offscale
09/23/24 12:48:09:8468 | 12:48 | 0:07 | 0:07 |  | 16 | 14 | 15 | -12.5% |  |  | Offscale | Offscale
09/23/24 12:48:10:8438 | 12:48 | 0:07 | 0:07 |  | 16 | 14 | 15 | -12.5% |  |  | Offscale | Offscale
09/23/24 12:48:11:8453 | 12:48 | 0:07 | 0:07 |  | 17 | 15 | 16 | -11.76% |  |  | Offscale | Offscale
09/23/24 12:48:12:8469 | 12:48 | 0:07 | 0:07 |  | 17 | 15 | 16 | -11.76% |  |  | Offscale | Offscale
09/23/24 12:48:13:8493 | 12:48 | 0:07 | 0:07 |  | 17 | 15 | 16 | -11.76% |  |  | Offscale | Offscale
09/23/24 12:48:14:8634 | 12:48 | 0:07 | 0:07 |  | 18 | 16 | 17 | -11.11% |  |  | Offscale | Offscale
09/23/24 12:48:15:8584 | 12:48 | 0:07 | 0:07 |  | 19 | 17 | 18 | -10.53% |  |  | Offscale | Offscale
09/23/24 12:48:16:8662 | 12:48 | 0:07 | 0:07 |  | 19 | 17 | 18 | -10.53% |  |  | Offscale | Offscale
09/23/24 12:48:17:8762 | 12:48 | 0:07 | 0:07 |  | 19 | 17 | 18 | -10.53% |  |  | Offscale | Offscale
09/23/24 12:48:18:8683 | 12:48 | 0:07 | 0:07 |  | 19 | 17 | 18 | -10.53% |  |  | Offscale | Offscale
09/23/24 12:48:19:8837 | 12:48 | 0:07 | 0:07 |  | 20 | 17 | 18.5 | -15% |  |  | Offscale | Offscale
09/23/24 12:48:20:8902 | 12:48 | 0:07 | 0:07 |  | 20 | 18 | 19 | -10% |  |  | Offscale | Offscale
09/23/24 12:48:21:8953 | 12:48 | 0:07 | 0:07 |  | 20 | 18 | 19 | -10% | 1 |  | Offscale | Offscale
09/23/24 12:48:22:9000 | 12:48 | 0:07 | 0:07 |  | 20 | 18 | 19 | -10% |  |  | Offscale | Offscale
09/23/24 12:48:23:9008 | 12:48 | 0:07 | 0:07 |  | 20 | 18 | 19 | -10% |  |  | Offscale | Offscale
09/23/24 12:48:24:9091 | 12:48 | 0:07 | 0:07 |  | 20 | 18 | 19 | -10% |  |  | Offscale | Offscale
09/23/24 12:48:25:9051 | 12:48 | 0:07 | 0:07 |  | 20 | 18 | 19 | -10% |  |  | Offscale | Offscale
09/23/24 12:48:26:9080 | 12:48 | 0:07 | 0:07 |  | 21 | 18 | 19.5 | -14.29% |  |  | Offscale | Offscale
09/23/24 12:48:27:9062 | 12:48 | 0:07 | 0:07 |  | 21 | 18 | 19.5 | -14.29% |  |  | Offscale | Offscale
09/23/24 12:48:28:9207 | 12:48 | 0:07 | 0:07 |  | 21 | 18 | 19.5 | -14.29% |  |  | Offscale | Offscale
09/23/24 12:48:29:9180 | 12:48 | 0:07 | 0:07 |  | 22 | 20 | 21 | -9.091% |  |  | Offscale | Offscale
09/23/24 12:48:30:9143 | 12:49 | 0:07 | 0:07 |  | 23 | 21 | 22 | -8.696% |  |  | Offscale | Offscale
09/23/24 12:48:31:9321 | 12:49 | 0:07 | 0:07 |  | 23 | 21 | 22 | -8.696% |  |  | Offscale | Offscale
09/23/24 12:48:32:9371 | 12:49 | 0:07 | 0:07 |  | 24 | 21 | 22.5 | -12.5% |  |  | Offscale | Offscale
09/23/24 12:48:33:9463 | 12:49 | 0:07 | 0:07 |  | 24 | 22 | 23 | -8.333% |  |  | Offscale | Offscale
09/23/24 12:48:34:9501 | 12:49 | 0:07 | 0:07 |  | 24 | 22 | 23 | -8.333% |  |  | Offscale | Offscale
09/23/24 12:48:35:9551 | 12:49 | 0:07 | 0:07 |  | 24 | 22 | 23 | -8.333% |  |  | Offscale | Offscale
09/23/24 12:48:36:9491 | 12:49 | 0:07 | 0:07 |  | 26 | 23 | 24.5 | -11.54% |  |  | Offscale | Offscale
09/23/24 12:48:37:9558 | 12:49 | 0:07 | 0:07 |  | 26 | 23 | 24.5 | -11.54% |  |  | Offscale | Offscale
09/23/24 12:48:38:9569 | 12:49 | 0:07 | 0:07 |  | 26 | 24 | 25 | -7.692% | 1 |  | Offscale | Offscale
09/23/24 12:48:39:9560 | 12:49 | 0:07 | 0:07 |  | 26 | 24 | 25 | -7.692% |  |  | Offscale | Offscale
09/23/24 12:48:40:9662 | 12:49 | 0:07 | 0:07 |  | 26 | 24 | 25 | -7.692% |  |  | Offscale | Offscale
09/23/24 12:48:41:9700 | 12:49 | 0:07 | 0:07 |  | 27 | 24 | 25.5 | -11.11% |  |  | Offscale | Offscale
09/23/24 12:48:42:9639 | 12:49 | 0:07 | 0:07 |  | 27 | 24 | 25.5 | -11.11% |  |  | Offscale | Offscale
09/23/24 12:48:43:9719 | 12:49 | 0:07 | 0:07 |  | 27 | 24 | 25.5 | -11.11% |  |  | Offscale | Offscale
09/23/24 12:48:44:9663 | 12:49 | 0:07 | 0:07 |  | 27 | 24 | 25.5 | -11.11% |  |  | Offscale | Offscale
09/23/24 12:48:45:9740 | 12:49 | 0:07 | 0:07 |  | 27 | 24 | 25.5 | -11.11% |  |  | Offscale | Offscale
09/23/24 12:48:46:9887 | 12:49 | 0:07 | 0:07 |  | 28 | 26 | 27 | -7.143% |  |  | Offscale | Offscale
09/23/24 12:48:47:9962 | 12:49 | 0:07 | 0:07 |  | 28 | 26 | 27 | -7.143% |  |  | Offscale | Offscale
09/23/24 12:48:49:0007 | 12:49 | 0:07 | 0:07 |  | 29 | 27 | 28 | -6.897% |  |  | Offscale | Offscale
09/23/24 12:48:49:9897 | 12:49 | 0:07 | 0:07 |  | 29 | 27 | 28 | -6.897% |  |  | Offscale | Offscale
09/23/24 12:48:50:9940 | 12:49 | 0:07 | 0:07 |  | 30 | 27 | 28.5 | -10% |  |  | Offscale | Offscale
09/23/24 12:48:51:9961 | 12:49 | 0:07 | 0:07 |  | 30 | 28 | 29 | -6.667% |  |  | Offscale | Offscale
09/23/24 12:48:53:0122 | 12:49 | 0:07 | 0:07 |  | 31 | 28 | 29.5 | -9.677% |  |  | Offscale | Offscale
09/23/24 12:48:54:0341 | 12:49 | 0:07 | 0:07 |  | 31 | 29 | 30 | -6.452% |  |  | Offscale | Offscale
09/23/24 12:48:55:0233 | 12:49 | 0:08 | 0:07 |  | 32 | 29 | 30.5 | -9.375% |  |  | Offscale | Offscale
09/23/24 12:48:56:0358 | 12:49 | 0:08 | 0:07 |  | 32 | 29 | 30.5 | -9.375% |  |  | Offscale | Offscale
09/23/24 12:48:57:0448 | 12:49 | 0:08 | 0:07 |  | 32 | 30 | 31 | -6.25% | 1 |  | Offscale | Offscale
09/23/24 12:48:58:0530 | 12:49 | 0:08 | 0:07 |  | 33 | 30 | 31.5 | -9.091% |  |  | Offscale | Offscale
09/23/24 12:48:59:0669 | 12:49 | 0:08 | 0:07 |  | 33 | 30 | 31.5 | -9.091% |  |  | Offscale | Offscale
09/23/24 12:49:00:0885 | 12:49 | 0:08 | 0:07 |  | 33 | 31 | 32 | -6.061% |  |  | Offscale | Offscale
09/23/24 12:49:01:0899 | 12:49 | 0:08 | 0:07 |  | 34 | 32 | 33 | -5.882% |  |  | Offscale | Offscale
09/23/24 12:49:02:1059 | 12:49 | 0:08 | 0:07 |  | 34 | 32 | 33 | -5.882% |  |  | Offscale | Offscale
09/23/24 12:49:03:1096 | 12:49 | 0:08 | 0:08 |  | 35 | 32 | 33.5 | -8.571% |  |  | Offscale | Offscale
09/23/24 12:49:04:1106 | 12:49 | 0:08 | 0:08 |  | 35 | 32 | 33.5 | -8.571% |  |  | Offscale | Offscale
09/23/24 12:49:05:1071 | 12:49 | 0:08 | 0:08 |  | 35 | 32 | 33.5 | -8.571% |  |  | Offscale | Offscale
09/23/24 12:49:06:1131 | 12:49 | 0:08 | 0:08 |  | 35 | 32 | 33.5 | -8.571% |  |  | Offscale | Offscale
09/23/24 12:49:07:1078 | 12:49 | 0:08 | 0:08 |  | 35 | 33 | 34 | -5.714% |  |  | Offscale | Offscale
09/23/24 12:49:08:1133 | 12:49 | 0:08 | 0:08 |  | 36 | 34 | 35 | -5.556% |  |  | Offscale | Offscale
09/23/24 12:49:09:1038 | 12:49 | 0:08 | 0:08 |  | 37 | 34 | 35.5 | -8.108% |  |  | Offscale | Offscale
09/23/24 12:49:10:1070 | 12:49 | 0:08 | 0:08 |  | 38 | 35 | 36.5 | -7.895% |  |  | Offscale | Offscale
09/23/24 12:49:11:1107 | 12:49 | 0:08 | 0:08 |  | 39 | 36 | 37.5 | -7.692% |  |  | Offscale | Offscale
09/23/24 12:49:12:1190 | 12:49 | 0:08 | 0:08 |  | 39 | 37 | 38 | -5.128% |  |  | Offscale | Offscale
09/23/24 12:49:13:1294 | 12:49 | 0:08 | 0:08 |  | 40 | 37 | 38.5 | -7.5% |  |  | Offscale | Offscale
09/23/24 12:49:14:1516 | 12:49 | 0:08 | 0:08 |  | 40 | 38 | 39 | -5% |  |  | Offscale | Offscale
09/23/24 12:49:15:1557 | 12:49 | 0:08 | 0:08 |  | 40 | 38 | 39 | -5% |  |  | Offscale | Offscale
09/23/24 12:49:16:1548 | 12:49 | 0:08 | 0:08 |  | 41 | 38 | 39.5 | -7.317% |  |  | Offscale | Offscale
09/23/24 12:49:17:1592 | 12:49 | 0:08 | 0:08 |  | 42 | 39 | 40.5 | -7.143% |  |  | Offscale | Offscale
09/23/24 12:49:18:1626 | 12:49 | 0:08 | 0:08 |  | 42 | 39 | 40.5 | -7.143% |  |  | Offscale | Offscale
09/23/24 12:49:19:1796 | 12:49 | 0:08 | 0:08 |  | 43 | 40 | 41.5 | -6.977% |  |  | Offscale | Offscale
09/23/24 12:49:20:1839 | 12:49 | 0:08 | 0:08 |  | 43 | 40 | 41.5 | -6.977% |  |  | Offscale | Offscale
09/23/24 12:49:21:1854 | 12:49 | 0:08 | 0:08 |  | 43 | 41 | 42 | -4.651% |  |  | Offscale | Offscale
09/23/24 12:49:22:1897 | 12:49 | 0:08 | 0:08 |  | 43 | 41 | 42 | -4.651% | 1 |  | Offscale | Offscale
09/23/24 12:49:23:1901 | 12:49 | 0:08 | 0:08 |  | 43 | 41 | 42 | -4.651% |  |  | Offscale | Offscale
09/23/24 12:49:24:1806 | 12:49 | 0:08 | 0:08 |  | 43 | 41 | 42 | -4.651% |  |  | Offscale | Offscale
09/23/24 12:49:25:1940 | 12:49 | 0:08 | 0:08 |  | 43 | 41 | 42 | -4.651% |  |  | Offscale | Offscale
09/23/24 12:49:26:1999 | 12:49 | 0:08 | 0:08 |  | 43 | 41 | 42 | -4.651% |  |  | Offscale | Offscale
09/23/24 12:49:27:2030 | 12:49 | 0:08 | 0:08 |  | 43 | 41 | 42 | -4.651% |  |  | Offscale | Offscale
09/23/24 12:49:28:2160 | 12:49 | 0:08 | 0:08 |  | 43 | 41 | 42 | -4.651% |  |  | Offscale | Offscale
09/23/24 12:49:29:2161 | 12:49 | 0:08 | 0:08 |  | 43 | 41 | 42 | -4.651% |  |  | Offscale | Offscale
09/23/24 12:49:30:2094 | 12:50 | 0:08 | 0:08 |  | 43 | 40 | 41.5 | -6.977% |  |  | Offscale | Offscale
09/23/24 12:49:31:2220 | 12:50 | 0:08 | 0:08 |  | 43 | 41 | 42 | -4.651% |  |  | Offscale | Offscale
09/23/24 12:49:32:2091 | 12:50 | 0:08 | 0:08 |  | 43 | 41 | 42 | -4.651% |  |  | Offscale | Offscale
09/23/24 12:49:33:2167 | 12:50 | 0:08 | 0:08 |  | 43 | 40 | 41.5 | -6.977% |  |  | Offscale | Offscale
09/23/24 12:49:34:2218 | 12:50 | 0:08 | 0:08 |  | 43 | 40 | 41.5 | -6.977% |  |  | Offscale | Offscale
09/23/24 12:49:35:2188 | 12:50 | 0:08 | 0:08 |  | 43 | 40 | 41.5 | -6.977% |  |  | Offscale | Offscale
09/23/24 12:49:36:2276 | 12:50 | 0:08 | 0:08 |  | 43 | 41 | 42 | -4.651% | 1 |  | Offscale | Offscale
09/23/24 12:49:37:2325 | 12:50 | 0:08 | 0:08 |  | 43 | 41 | 42 | -4.651% |  |  | Offscale | Offscale
09/23/24 12:49:38:2272 | 12:50 | 0:08 | 0:08 |  | 43 | 41 | 42 | -4.651% |  |  | Offscale | Offscale
09/23/24 12:49:39:2437 | 12:50 | 0:08 | 0:08 |  | 43 | 40 | 41.5 | -6.977% |  |  | Offscale | Offscale
09/23/24 12:49:40:2440 | 12:50 | 0:08 | 0:08 |  | 43 | 40 | 41.5 | -6.977% |  |  | Offscale | Offscale
09/23/24 12:49:41:2571 | 12:50 | 0:08 | 0:08 |  | 42 | 40 | 41 | -4.762% |  |  | Offscale | Offscale
09/23/24 12:49:42:2624 | 12:50 | 0:08 | 0:08 |  | 42 | 40 | 41 | -4.762% |  |  | Offscale | Offscale
09/23/24 12:49:43:2637 | 12:50 | 0:08 | 0:08 |  | 42 | 39 | 40.5 | -7.143% |  |  | Offscale | Offscale
09/23/24 12:49:44:2730 | 12:50 | 0:08 | 0:08 |  | 42 | 39 | 40.5 | -7.143% |  |  | Offscale | Offscale
09/23/24 12:49:45:2820 | 12:50 | 0:08 | 0:08 |  | 41 | 38 | 39.5 | -7.317% |  |  | Offscale | Offscale
09/23/24 12:49:46:2817 | 12:50 | 0:08 | 0:08 |  | 41 | 38 | 39.5 | -7.317% |  |  | Offscale | Offscale
09/23/24 12:49:47:2721 | 12:50 | 0:08 | 0:08 |  | 41 | 38 | 39.5 | -7.317% |  |  | Offscale | Offscale
09/23/24 12:49:48:2770 | 12:50 | 0:08 | 0:08 |  | 41 | 38 | 39.5 | -7.317% |  |  | Offscale | Offscale
09/23/24 12:49:49:2909 | 12:50 | 0:08 | 0:08 |  | 41 | 38 | 39.5 | -7.317% |  |  | Offscale | Offscale
09/23/24 12:49:50:2923 | 12:50 | 0:08 | 0:08 |  | 41 | 38 | 39.5 | -7.317% |  |  | Offscale | Offscale
09/23/24 12:49:51:2959 | 12:50 | 0:08 | 0:08 |  | 41 | 38 | 39.5 | -7.317% |  |  | Offscale | Offscale
09/23/24 12:49:52:2867 | 12:50 | 0:08 | 0:08 |  | 41 | 38 | 39.5 | -7.317% |  |  | Offscale | Offscale
09/23/24 12:49:53:3000 | 12:50 | 0:08 | 0:08 |  | 41 | 38 | 39.5 | -7.317% |  |  | Offscale | Offscale
09/23/24 12:49:54:3067 | 12:50 | 0:08 | 0:08 |  | 41 | 38 | 39.5 | -7.317% |  |  | Offscale | Offscale
09/23/24 12:49:55:3167 | 12:50 | 0:09 | 0:08 |  | 41 | 38 | 39.5 | -7.317% |  |  | Offscale | Offscale
09/23/24 12:49:56:3328 | 12:50 | 0:09 | 0:08 |  | 41 | 38 | 39.5 | -7.317% |  |  | Offscale | Offscale
09/23/24 12:49:57:3371 | 12:50 | 0:09 | 0:08 |  | 40 | 37 | 38.5 | -7.5% |  |  | Offscale | Offscale
09/23/24 12:49:58:3340 | 12:50 | 0:09 | 0:08 |  | 40 | 37 | 38.5 | -7.5% |  |  | Offscale | Offscale
09/23/24 12:49:59:3467 | 12:50 | 0:09 | 0:08 |  | 40 | 37 | 38.5 | -7.5% | 1 |  | Offscale | Offscale
09/23/24 12:50:00:3507 | 12:50 | 0:09 | 0:08 |  | 39 | 36 | 37.5 | -7.692% |  |  | Offscale | Offscale
09/23/24 12:50:01:3592 | 12:50 | 0:09 | 0:08 |  | 38 | 36 | 37 | -5.263% |  |  | Offscale | Offscale
09/23/24 12:50:02:3636 | 12:50 | 0:09 | 0:08 |  | 38 | 35 | 36.5 | -7.895% |  |  | Offscale | Offscale
09/23/24 12:50:03:3767 | 12:50 | 0:09 | 0:09 |  | 37 | 35 | 36 | -5.405% |  |  | Offscale | Offscale
09/23/24 12:50:04:3762 | 12:50 | 0:09 | 0:09 |  | 36 | 34 | 35 | -5.556% |  |  | Offscale | Offscale
09/23/24 12:50:05:3782 | 12:50 | 0:09 | 0:09 |  | 36 | 34 | 35 | -5.556% |  |  | Offscale | Offscale
09/23/24 12:50:06:3720 | 12:50 | 0:09 | 0:09 |  | 36 | 33 | 34.5 | -8.333% |  |  | Offscale | Offscale
09/23/24 12:50:07:3737 | 12:50 | 0:09 | 0:09 |  | 35 | 32 | 33.5 | -8.571% |  |  | Offscale | Offscale
09/23/24 12:50:08:3833 | 12:50 | 0:09 | 0:09 |  | 34 | 31 | 32.5 | -8.824% |  |  | Offscale | Offscale
09/23/24 12:50:09:3948 | 12:50 | 0:09 | 0:09 |  | 34 | 31 | 32.5 | -8.824% |  |  | Offscale | Offscale
09/23/24 12:50:10:4076 | 12:50 | 0:09 | 0:09 |  | 33 | 30 | 31.5 | -9.091% |  |  | Offscale | Offscale
09/23/24 12:50:11:4000 | 12:50 | 0:09 | 0:09 |  | 33 | 31 | 32 | -6.061% | 1 |  | Offscale | Offscale
09/23/24 12:50:12:3996 | 12:50 | 0:09 | 0:09 |  | 32 | 30 | 31 | -6.25% |  |  | Offscale | Offscale
09/23/24 12:50:13:4204 | 12:50 | 0:09 | 0:09 |  | 31 | 28 | 29.5 | -9.677% |  |  | Offscale | Offscale
09/23/24 12:50:14:4206 | 12:50 | 0:09 | 0:09 |  | 30 | 27 | 28.5 | -10% |  |  | Offscale | Offscale
09/23/24 12:50:15:4188 | 12:50 | 0:09 | 0:09 |  | 28 | 26 | 27 | -7.143% |  |  | Offscale | Offscale
09/23/24 12:50:16:4285 | 12:50 | 0:09 | 0:09 |  | 28 | 25 | 26.5 | -10.71% |  |  | Offscale | Offscale
09/23/24 12:50:17:4374 | 12:50 | 0:09 | 0:09 |  | 27 | 24 | 25.5 | -11.11% |  |  | Offscale | Offscale
09/23/24 12:50:18:4313 | 12:50 | 0:09 | 0:09 |  | 26 | 23 | 24.5 | -11.54% |  |  | Offscale | Offscale
09/23/24 12:50:19:4403 | 12:50 | 0:09 | 0:09 |  | 26 | 23 | 24.5 | -11.54% |  |  | Offscale | Offscale
09/23/24 12:50:20:4406 | 12:50 | 0:09 | 0:09 |  | 25 | 23 | 24 | -8% |  |  | Offscale | Offscale
09/23/24 12:50:21:4415 | 12:50 | 0:09 | 0:09 |  | 25 | 23 | 24 | -8% |  |  | Offscale | Offscale
09/23/24 12:50:22:4482 | 12:50 | 0:09 | 0:09 |  | 25 | 23 | 24 | -8% | 1 |  | Offscale | Offscale
09/23/24 12:50:23:4558 | 12:50 | 0:09 | 0:09 |  | 23 | 21 | 22 | -8.696% |  |  | Offscale | Offscale
09/23/24 12:50:24:4612 | 12:50 | 0:09 | 0:09 |  | 22 | 19 | 20.5 | -13.64% |  |  | Offscale | Offscale
09/23/24 12:50:25:4725 | 12:50 | 0:09 | 0:09 |  | 20 | 18 | 19 | -10% |  |  | Offscale | Offscale
09/23/24 12:50:26:4732 | 12:50 | 0:09 | 0:09 |  | 19 | 17 | 18 | -10.53% |  |  | Offscale | Offscale
09/23/24 12:50:27:5010 | 12:50 | 0:09 | 0:09 |  | 18 | 16 | 17 | -11.11% |  |  | Offscale | Offscale
09/23/24 12:50:28:4974 | 12:50 | 0:09 | 0:09 |  | 17 | 15 | 16 | -11.76% |  |  | Offscale | Offscale
09/23/24 12:50:29:5021 | 12:50 | 0:09 | 0:09 |  | 17 | 14 | 15.5 | -17.65% |  |  | Offscale | Offscale
09/23/24 12:50:30:4916 | 12:51 | 0:09 | 0:09 |  | 16 | 14 | 15 | -12.5% |  |  | Offscale | Offscale
09/23/24 12:50:31:4897 | 12:51 | 0:09 | 0:09 |  | 15 | 13 | 14 | -13.33% |  |  | Offscale | Offscale
09/23/24 12:50:32:4987 | 12:51 | 0:09 | 0:09 |  | 14 | 12 | 13 | -14.29% |  |  | Offscale | Offscale
09/23/24 12:50:33:5132 | 12:51 | 0:09 | 0:09 |  | 14 | 12 | 13 | -14.29% |  |  | Offscale | Offscale
09/23/24 12:50:34:5077 | 12:51 | 0:09 | 0:09 |  | 14 | 12 | 13 | -14.29% |  |  | Offscale | Offscale
09/23/24 12:50:35:5097 | 12:51 | 0:09 | 0:09 |  | 14 | 12 | 13 | -14.29% | 1 |  | Offscale | Offscale
09/23/24 12:50:36:5095 | 12:51 | 0:09 | 0:09 |  | 14 | 12 | 13 | -14.29% |  |  | Offscale | Offscale
09/23/24 12:50:37:5285 | 12:51 | 0:09 | 0:09 |  | 14 | 12 | 13 | -14.29% |  |  | Offscale | Offscale
09/23/24 12:50:38:5460 | 12:51 | 0:09 | 0:09 |  | 14 | 12 | 13 | -14.29% |  |  | Offscale | Offscale
09/23/24 12:50:39:5499 | 12:51 | 0:09 | 0:09 |  | 14 | 12 | 13 | -14.29% |  |  | Offscale | Offscale
09/23/24 12:50:40:5419 | 12:51 | 0:09 | 0:09 |  | 14 | 12 | 13 | -14.29% |  |  | Offscale | Offscale
09/23/24 12:50:41:5599 | 12:51 | 0:09 | 0:09 |  | 14 | 12 | 13 | -14.29% |  |  | Offscale | Offscale
09/23/24 12:50:42:5598 | 12:51 | 0:09 | 0:09 |  | 14 | 12 | 13 | -14.29% |  |  | Offscale | Offscale
09/23/24 12:50:43:5663 | 12:51 | 0:09 | 0:09 |  | 15 | 13 | 14 | -13.33% |  |  | Offscale | Offscale
09/23/24 12:50:44:5686 | 12:51 | 0:09 | 0:09 |  | 16 | 14 | 15 | -12.5% |  |  | Offscale | Offscale
09/23/24 12:50:45:5737 | 12:51 | 0:09 | 0:09 |  | 17 | 15 | 16 | -11.76% |  |  | Offscale | Offscale
09/23/24 12:50:46:5819 | 12:51 | 0:09 | 0:09 |  | 17 | 15 | 16 | -11.76% |  |  | Offscale | Offscale
09/23/24 12:50:47:5713 | 12:51 | 0:09 | 0:09 |  | 17 | 15 | 16 | -11.76% |  |  | Offscale | Offscale
09/23/24 12:50:48:5861 | 12:51 | 0:09 | 0:09 |  | 18 | 16 | 17 | -11.11% |  |  | Offscale | Offscale
09/23/24 12:50:49:5937 | 12:51 | 0:09 | 0:09 |  | 18 | 16 | 17 | -11.11% |  |  | Offscale | Offscale
09/23/24 12:50:50:5940 | 12:51 | 0:09 | 0:09 |  | 19 | 17 | 18 | -10.53% | 1 |  | Offscale | Offscale
09/23/24 12:50:51:6024 | 12:51 | 0:09 | 0:09 |  | 20 | 17 | 18.5 | -15% |  |  | Offscale | Offscale
09/23/24 12:50:52:6100 | 12:51 | 0:09 | 0:09 |  | 20 | 18 | 19 | -10% |  |  | Offscale | Offscale
09/23/24 12:50:53:5999 | 12:51 | 0:09 | 0:09 |  | 21 | 19 | 20 | -9.524% |  |  | Offscale | Offscale
09/23/24 12:50:54:6089 | 12:51 | 0:09 | 0:09 |  | 21 | 19 | 20 | -9.524% |  |  | Offscale | Offscale
09/23/24 12:50:55:6156 | 12:51 | 0:10 | 0:09 |  | 22 | 20 | 21 | -9.091% |  |  | Offscale | Offscale
09/23/24 12:50:56:6329 | 12:51 | 0:10 | 0:09 |  | 23 | 21 | 22 | -8.696% |  |  | Offscale | Offscale
09/23/24 12:50:57:6376 | 12:51 | 0:10 | 0:09 |  | 23 | 21 | 22 | -8.696% |  |  | Offscale | Offscale
09/23/24 12:50:58:6488 | 12:51 | 0:10 | 0:09 |  | 23 | 21 | 22 | -8.696% |  |  | Offscale | Offscale
09/23/24 12:50:59:6575 | 12:51 | 0:10 | 0:09 |  | 24 | 21 | 22.5 | -12.5% |  |  | Offscale | Offscale
09/23/24 12:51:00:6535 | 12:51 | 0:10 | 0:09 |  | 24 | 21 | 22.5 | -12.5% |  |  | Offscale | Offscale
09/23/24 12:51:01:6549 | 12:51 | 0:10 | 0:09 |  | 24 | 21 | 22.5 | -12.5% |  |  | Offscale | Offscale
09/23/24 12:51:02:6536 | 12:51 | 0:10 | 0:09 |  | 24 | 21 | 22.5 | -12.5% |  |  | Offscale | Offscale
09/23/24 12:51:03:6561 | 12:51 | 0:10 | 0:10 |  | 24 | 22 | 23 | -8.333% | 1 |  | Offscale | Offscale
09/23/24 12:51:04:6554 | 12:51 | 0:10 | 0:10 |  | 26 | 23 | 24.5 | -11.54% |  |  | Offscale | Offscale
09/23/24 12:51:05:6549 | 12:51 | 0:10 | 0:10 |  | 26 | 24 | 25 | -7.692% |  |  | Offscale | Offscale
09/23/24 12:51:06:6607 | 12:51 | 0:10 | 0:10 |  | 28 | 25 | 26.5 | -10.71% |  |  | Offscale | Offscale
09/23/24 12:51:07:6716 | 12:51 | 0:10 | 0:10 |  | 28 | 26 | 27 | -7.143% |  |  | Offscale | Offscale
09/23/24 12:51:08:6769 | 12:51 | 0:10 | 0:10 |  | 29 | 26 | 27.5 | -10.34% |  |  | Offscale | Offscale
09/23/24 12:51:09:6881 | 12:51 | 0:10 | 0:10 |  | 29 | 27 | 28 | -6.897% |  |  | Offscale | Offscale
09/23/24 12:51:10:6906 | 12:51 | 0:10 | 0:10 |  | 29 | 27 | 28 | -6.897% |  |  | Offscale | Offscale
09/23/24 12:51:11:6895 | 12:51 | 0:10 | 0:10 |  | 29 | 27 | 28 | -6.897% | 1 |  | Offscale | Offscale
09/23/24 12:51:12:6928 | 12:51 | 0:10 | 0:10 |  | 31 | 28 | 29.5 | -9.677% |  |  | Offscale | Offscale
09/23/24 12:51:13:6990 | 12:51 | 0:10 | 0:10 |  | 32 | 29 | 30.5 | -9.375% |  |  | Offscale | Offscale
09/23/24 12:51:14:6997 | 12:51 | 0:10 | 0:10 |  | 33 | 30 | 31.5 | -9.091% |  |  | Offscale | Offscale
09/23/24 12:51:15:7025 | 12:51 | 0:10 | 0:10 |  | 33 | 31 | 32 | -6.061% |  |  | Offscale | Offscale
09/23/24 12:51:16:6990 | 12:51 | 0:10 | 0:10 |  | 34 | 31 | 32.5 | -8.824% |  |  | Offscale | Offscale
09/23/24 12:51:17:7000 | 12:51 | 0:10 | 0:10 |  | 34 | 32 | 33 | -5.882% |  |  | Offscale | Offscale
09/23/24 12:51:18:6995 | 12:51 | 0:10 | 0:10 |  | 34 | 32 | 33 | -5.882% |  |  | Offscale | Offscale
09/23/24 12:51:19:6996 | 12:51 | 0:10 | 0:10 |  | 35 | 32 | 33.5 | -8.571% |  |  | Offscale | Offscale
09/23/24 12:51:20:6995 | 12:51 | 0:10 | 0:10 |  | 35 | 32 | 33.5 | -8.571% |  |  | Offscale | Offscale
09/23/24 12:51:21:7026 | 12:51 | 0:10 | 0:10 |  | 35 | 33 | 34 | -5.714% | 1 |  | Offscale | Offscale
09/23/24 12:51:22:7052 | 12:51 | 0:10 | 0:10 |  | 36 | 34 | 35 | -5.556% |  |  | Offscale | Offscale
09/23/24 12:51:23:7026 | 12:51 | 0:10 | 0:10 |  | 37 | 34 | 35.5 | -8.108% |  |  | Offscale | Offscale
09/23/24 12:51:24:7050 | 12:51 | 0:10 | 0:10 |  | 38 | 35 | 36.5 | -7.895% |  |  | Offscale | Offscale
09/23/24 12:51:25:6996 | 12:51 | 0:10 | 0:10 |  | 38 | 35 | 36.5 | -7.895% |  |  | Offscale | Offscale
09/23/24 12:51:26:7089 | 12:51 | 0:10 | 0:10 |  | 38 | 36 | 37 | -5.263% |  |  | Offscale | Offscale
09/23/24 12:51:27:7251 | 12:51 | 0:10 | 0:10 |  | 38 | 36 | 37 | -5.263% |  |  | Offscale | Offscale
09/23/24 12:51:28:7274 | 12:51 | 0:10 | 0:10 |  | 39 | 37 | 38 | -5.128% |  |  | Offscale | Offscale
09/23/24 12:51:29:7419 | 12:51 | 0:10 | 0:10 |  | 40 | 37 | 38.5 | -7.5% |  |  | Offscale | Offscale
09/23/24 12:51:30:7554 | 12:52 | 0:10 | 0:10 |  | 40 | 37 | 38.5 | -7.5% |  |  | Offscale | Offscale
09/23/24 12:51:31:7739 | 12:52 | 0:10 | 0:10 |  | 40 | 37 | 38.5 | -7.5% |  |  | Offscale | Offscale
09/23/24 12:51:32:7816 | 12:52 | 0:10 | 0:10 |  | 40 | 37 | 38.5 | -7.5% |  |  | Offscale | Offscale
09/23/24 12:51:33:7785 | 12:52 | 0:10 | 0:10 |  | 40 | 38 | 39 | -5% |  |  | Offscale | Offscale
09/23/24 12:51:34:7858 | 12:52 | 0:10 | 0:10 |  | 40 | 38 | 39 | -5% |  |  | Offscale | Offscale
09/23/24 12:51:35:8070 | 12:52 | 0:10 | 0:10 |  | 40 | 38 | 39 | -5% |  |  | Offscale | Offscale
09/23/24 12:51:36:8040 | 12:52 | 0:10 | 0:10 |  | 40 | 38 | 39 | -5% |  |  | Offscale | Offscale
09/23/24 12:51:37:8194 | 12:52 | 0:10 | 0:10 |  | 40 | 38 | 39 | -5% |  |  | Offscale | Offscale
09/23/24 12:51:38:8248 | 12:52 | 0:10 | 0:10 |  | 40 | 37 | 38.5 | -7.5% |  |  | Offscale | Offscale
09/23/24 12:51:39:8370 | 12:52 | 0:10 | 0:10 |  | 40 | 38 | 39 | -5% |  |  | Offscale | Offscale
09/23/24 12:51:40:8468 | 12:52 | 0:10 | 0:10 |  | 42 | 39 | 40.5 | -7.143% | 1 |  | Offscale | Offscale
09/23/24 12:51:41:8418 | 12:52 | 0:10 | 0:10 |  | 43 | 40 | 41.5 | -6.977% |  |  | Offscale | Offscale
09/23/24 12:51:42:8448 | 12:52 | 0:10 | 0:10 |  | 44 | 41 | 42.5 | -6.818% |  |  | Offscale | Offscale
09/23/24 12:51:43:8437 | 12:52 | 0:10 | 0:10 |  | 44 | 42 | 43 | -4.545% |  |  | Offscale | Offscale
09/23/24 12:51:44:8462 | 12:52 | 0:10 | 0:10 |  | 44 | 42 | 43 | -4.545% |  |  | Offscale | Offscale
09/23/24 12:51:45:8449 | 12:52 | 0:10 | 0:10 |  | 45 | 42 | 43.5 | -6.667% |  |  | Offscale | Offscale
09/23/24 12:51:46:8324 | 12:52 | 0:10 | 0:10 |  | 45 | 43 | 44 | -4.444% |  |  | Offscale | Offscale
09/23/24 12:51:47:8483 | 12:52 | 0:10 | 0:10 |  | 46 | 43 | 44.5 | -6.522% |  |  | Offscale | Offscale
09/23/24 12:51:48:8670 | 12:52 | 0:10 | 0:10 |  | 46 | 43 | 44.5 | -6.522% |  |  | Offscale | Offscale
09/23/24 12:51:49:8780 | 12:52 | 0:10 | 0:10 |  | 46 | 43 | 44.5 | -6.522% |  |  | Offscale | Offscale
09/23/24 12:51:50:8808 | 12:52 | 0:10 | 0:10 |  | 46 | 43 | 44.5 | -6.522% |  |  | Offscale | Offscale
09/23/24 12:51:51:8955 | 12:52 | 0:10 | 0:10 |  | 47 | 44 | 45.5 | -6.383% |  |  | Offscale | Offscale
09/23/24 12:51:52:8962 | 12:52 | 0:10 | 0:10 |  | 47 | 44 | 45.5 | -6.383% |  |  | Offscale | Offscale
09/23/24 12:51:53:9054 | 12:52 | 0:10 | 0:10 |  | 47 | 44 | 45.5 | -6.383% |  |  | Offscale | Offscale
09/23/24 12:51:54:9028 | 12:52 | 0:10 | 0:10 |  | 47 | 45 | 46 | -4.255% |  |  | Offscale | Offscale
09/23/24 12:51:55:9088 | 12:52 | 0:11 | 0:10 |  | 47 | 45 | 46 | -4.255% |  |  | Offscale | Offscale
09/23/24 12:51:56:9081 | 12:52 | 0:11 | 0:10 |  | 48 | 46 | 47 | -4.167% | 1 |  | Offscale | Offscale
09/23/24 12:51:57:9046 | 12:52 | 0:11 | 0:10 |  | 49 | 47 | 48 | -4.082% |  |  | Offscale | Offscale
09/23/24 12:51:58:9062 | 12:52 | 0:11 | 0:10 |  | 50 | 48 | 49 | -4% |  |  | Offscale | Offscale
09/23/24 12:51:59:9083 | 12:52 | 0:11 | 0:10 |  | 50 | 48 | 49 | -4% |  |  | Offscale | Offscale
09/23/24 12:52:00:9059 | 12:52 | 0:11 | 0:10 |  | 51 | 49 | 50 | -3.922% |  |  | Offscale | Offscale
09/23/24 12:52:01:9061 | 12:52 | 0:11 | 0:10 |  | 52 | 50 | 51 | -3.846% |  |  | Offscale | Offscale
09/23/24 12:52:02:9076 | 12:52 | 0:11 | 0:10 |  | 52 | 50 | 51 | -3.846% |  |  | Offscale | Offscale
09/23/24 12:52:03:9053 | 12:52 | 0:11 | 0:11 |  | 52 | 50 | 51 | -3.846% |  |  | Offscale | Offscale
09/23/24 12:52:04:9110 | 12:52 | 0:11 | 0:11 |  | 54 | 51 | 52.5 | -5.556% |  |  | Offscale | Offscale
09/23/24 12:52:05:9256 | 12:52 | 0:11 | 0:11 |  | 55 | 53 | 54 | -3.636% |  |  | Offscale | Offscale
09/23/24 12:52:06:9297 | 12:52 | 0:11 | 0:11 |  | 55 | 53 | 54 | -3.636% |  |  | Offscale | Offscale
09/23/24 12:52:07:9336 | 12:52 | 0:11 | 0:11 |  | 56 | 54 | 55 | -3.571% |  |  | Offscale | Offscale
09/23/24 12:52:08:9336 | 12:52 | 0:11 | 0:11 |  | 56 | 54 | 55 | -3.571% |  |  | Offscale | Offscale
09/23/24 12:52:09:9349 | 12:52 | 0:11 | 0:11 |  | 57 | 55 | 56 | -3.509% |  |  | Offscale | Offscale
09/23/24 12:52:10:9475 | 12:52 | 0:11 | 0:11 |  | 57 | 55 | 56 | -3.509% |  |  | Offscale | Offscale
09/23/24 12:52:11:9445 | 12:52 | 0:11 | 0:11 |  | 59 | 56 | 57.5 | -5.085% | 1 |  | Offscale | Offscale
09/23/24 12:52:12:9535 | 12:52 | 0:11 | 0:11 |  | 59 | 56 | 57.5 | -5.085% |  |  | Offscale | Offscale
09/23/24 12:52:13:9616 | 12:52 | 0:11 | 0:11 |  | 60 | 58 | 59 | -3.333% |  |  | Offscale | Offscale
09/23/24 12:52:14:9780 | 12:52 | 0:11 | 0:11 |  | 63 | 61 | 62 | -3.175% |  |  | Offscale | Offscale
09/23/24 12:52:15:9847 | 12:52 | 0:11 | 0:11 |  | 64 | 62 | 63 | -3.125% |  |  | Offscale | Offscale
09/23/24 12:52:16:9838 | 12:52 | 0:11 | 0:11 |  | 67 | 65 | 66 | -2.985% |  |  | Offscale | Offscale
09/23/24 12:52:17:9915 | 12:52 | 0:11 | 0:11 |  | 69 | 68 | 68.5 | -1.449% |  |  | Offscale | Offscale
09/23/24 12:52:19:0059 | 12:52 | 0:11 | 0:11 |  | 71 | 69 | 70 | -2.817% |  |  | Offscale | Offscale
09/23/24 12:52:20:0248 | 12:52 | 0:11 | 0:11 |  | 74 | 72 | 73 | -2.703% |  |  | Offscale | Offscale
09/23/24 12:52:21:0383 | 12:52 | 0:11 | 0:11 |  | 77 | 75 | 76 | -2.597% |  |  | Offscale | Offscale
09/23/24 12:52:22:0586 | 12:52 | 0:11 | 0:11 |  | 79 | 77 | 78 | -2.532% |  |  | Offscale | Offscale
09/23/24 12:52:23:0633 | 12:52 | 0:11 | 0:11 |  | 81 | 79 | 80 | -2.469% |  |  | Offscale | Offscale
09/23/24 12:52:24:0645 | 12:52 | 0:11 | 0:11 |  | 83 | 81 | 82 | -2.41% |  |  | Offscale | Offscale
09/23/24 12:52:25:0616 | 12:52 | 0:11 | 0:11 |  | 85 | 84 | 84.5 | -1.176% |  |  | Offscale | Offscale
09/23/24 12:52:26:0591 | 12:52 | 0:11 | 0:11 |  | 86 | 84 | 85 | -2.326% |  |  | Offscale | Offscale
09/23/24 12:52:27:0615 | 12:52 | 0:11 | 0:11 |  | 87 | 86 | 86.5 | -1.149% |  |  | Offscale | Offscale
09/23/24 12:52:28:0679 | 12:52 | 0:11 | 0:11 |  | 89 | 87 | 88 | -2.247% |  |  | Offscale | Offscale
09/23/24 12:52:29:0750 | 12:52 | 0:11 | 0:11 |  | 89 | 87 | 88 | -2.247% |  |  | Offscale | Offscale
09/23/24 12:52:30:0771 | 12:52 | 0:11 | 0:11 |  | 89 | 88 | 88.5 | -1.124% | 1 | End of progressive test | Offscale | Offscale
09/23/24 12:52:31:0822 | 12:53 | 0:11 | 0:11 | 0:00 | 90 | 88 | 89 | -2.222% | 2 | Constant load | Offscale | Offscale
09/23/24 12:52:32:0898 | 12:53 | 0:11 | 0:11 | 0:00 | 90 | 88 | 89 | -2.222% | 2 |  | Offscale | Offscale
09/23/24 12:52:33:0869 | 12:53 | 0:11 | 0:11 | 0:00 | 90 | 88 | 89 | -2.222% | 2 |  | Offscale | Offscale
09/23/24 12:52:34:0857 | 12:53 | 0:11 | 0:11 | 0:00 | 92 | 90 | 91 | -2.174% | 2 |  | Offscale | Offscale
09/23/24 12:52:35:0955 | 12:53 | 0:11 | 0:11 | 0:00 | 92 | 90 | 91 | -2.174% | 2 |  | Offscale | Offscale
09/23/24 12:52:36:0939 | 12:53 | 0:11 | 0:11 | 0:00 | 92 | 90 | 91 | -2.174% | 2 |  | Offscale | Offscale
09/23/24 12:52:37:1038 | 12:53 | 0:11 | 0:11 | 0:00 | 92 | 90 | 91 | -2.174% | 2 |  | Offscale | Offscale
09/23/24 12:52:38:1022 | 12:53 | 0:11 | 0:11 | 0:00 | 94 | 92 | 93 | -2.128% | 2 |  | Offscale | Offscale
09/23/24 12:52:39:1129 | 12:53 | 0:11 | 0:11 | 0:00 | 94 | 92 | 93 | -2.128% | 2 |  | Offscale | Offscale
09/23/24 12:52:40:1113 | 12:53 | 0:11 | 0:11 | 0:00 | 94 | 92 | 93 | -2.128% | 2 |  | Offscale | Offscale
09/23/24 12:52:41:1100 | 12:53 | 0:11 | 0:11 | 0:00 | 94 | 92 | 93 | -2.128% | 2 |  | Offscale | Offscale
09/23/24 12:52:42:1121 | 12:53 | 0:11 | 0:11 | 0:00 | 94 | 92 | 93 | -2.128% | 2 |  | Offscale | Offscale
09/23/24 12:52:43:1140 | 12:53 | 0:11 | 0:11 | 0:00 | 96 | 94 | 95 | -2.083% | 2 |  | Offscale | Offscale
09/23/24 12:52:44:1245 | 12:53 | 0:11 | 0:11 | 0:00 | 96 | 94 | 95 | -2.083% | 2 |  | Offscale | Offscale
09/23/24 12:52:45:1338 | 12:53 | 0:11 | 0:11 | 0:00 | 96 | 94 | 95 | -2.083% | 2 |  | Offscale | Offscale
09/23/24 12:52:46:1308 | 12:53 | 0:11 | 0:11 | 0:00 | 96 | 94 | 95 | -2.083% | 2 |  | Offscale | Offscale
09/23/24 12:52:47:1514 | 12:53 | 0:11 | 0:11 | 0:00 | 96 | 94 | 95 | -2.083% | 2 |  | Offscale | Offscale
09/23/24 12:52:48:1460 | 12:53 | 0:11 | 0:11 | 0:00 | 96 | 94 | 95 | -2.083% | 2 |  | Offscale | Offscale
09/23/24 12:52:49:1675 | 12:53 | 0:11 | 0:11 | 0:00 | 98 | 96 | 97 | -2.041% | 2 |  | Offscale | Offscale
09/23/24 12:52:50:1748 | 12:53 | 0:11 | 0:11 | 0:00 | 98 | 96 | 97 | -2.041% | 2 |  | Offscale | Offscale
09/23/24 12:52:51:1736 | 12:53 | 0:11 | 0:11 | 0:00 | 98 | 96 | 97 | -2.041% | 2 |  | Offscale | Offscale
09/23/24 12:52:52:1685 | 12:53 | 0:11 | 0:11 | 0:00 | 98 | 96 | 97 | -2.041% | 2 |  | Offscale | Offscale
09/23/24 12:52:53:1799 | 12:53 | 0:11 | 0:11 | 0:00 | 98 | 96 | 97 | -2.041% | 2 |  | Offscale | Offscale
09/23/24 12:52:54:1942 | 12:53 | 0:11 | 0:11 | 0:00 | 98 | 96 | 97 | -2.041% | 2 |  | Offscale | Offscale
09/23/24 12:52:55:2095 | 12:53 | 0:12 | 0:11 | 0:00 | 98 | 96 | 97 | -2.041% | 2 |  | Offscale | Offscale
09/23/24 12:52:56:2092 | 12:53 | 0:12 | 0:11 | 0:00 | 100 | 98 | 99 | -2% | 2 |  | Offscale | Offscale
09/23/24 12:52:57:2213 | 12:53 | 0:12 | 0:11 | 0:00 | 100 | 98 | 99 | -2% | 2 |  | Offscale | Offscale
09/23/24 12:52:58:2164 | 12:53 | 0:12 | 0:11 | 0:00 | 100 | 98 | 99 | -2% | 2 |  | Offscale | Offscale
09/23/24 12:52:59:2168 | 12:53 | 0:12 | 0:11 | 0:00 | 100 | 98 | 99 | -2% | 2 |  | Offscale | Offscale
09/23/24 12:53:00:2208 | 12:53 | 0:12 | 0:11 | 0:00 | 100 | 98 | 99 | -2% | 2 |  | Offscale | Offscale
09/23/24 12:53:01:2156 | 12:53 | 0:12 | 0:11 | 0:00 | 100 | 98 | 99 | -2% | 2 |  | Offscale | Offscale
09/23/24 12:53:02:2190 | 12:53 | 0:12 | 0:11 | 0:01 | 100 | 98 | 99 | -2% | 2 |  | Offscale | Offscale
09/23/24 12:53:03:2237 | 12:53 | 0:12 | 0:12 | 0:01 | 100 | 98 | 99 | -2% | 2 |  | Offscale | Offscale
09/23/24 12:53:04:2278 | 12:53 | 0:12 | 0:12 | 0:01 | 103 | 101 | 102 | -1.942% | 2 |  | Offscale | Offscale
09/23/24 12:53:05:2353 | 12:53 | 0:12 | 0:12 | 0:01 | 103 | 101 | 102 | -1.942% | 2 |  | Offscale | Offscale
09/23/24 12:53:06:2295 | 12:53 | 0:12 | 0:12 | 0:01 | 103 | 101 | 102 | -1.942% | 2 |  | Offscale | Offscale
09/23/24 12:53:07:2421 | 12:53 | 0:12 | 0:12 | 0:01 | 103 | 101 | 102 | -1.942% | 2 |  | Offscale | Offscale
09/23/24 12:53:08:2519 | 12:53 | 0:12 | 0:12 | 0:01 | 103 | 101 | 102 | -1.942% | 2 |  | Offscale | Offscale
09/23/24 12:53:09:2496 | 12:53 | 0:12 | 0:12 | 0:01 | 103 | 101 | 102 | -1.942% | 2 |  | Offscale | Offscale
09/23/24 12:53:10:2537 | 12:53 | 0:12 | 0:12 | 0:01 | 103 | 101 | 102 | -1.942% | 2 |  | Offscale | Offscale
09/23/24 12:53:11:2484 | 12:53 | 0:12 | 0:12 | 0:01 | 103 | 101 | 102 | -1.942% | 2 |  | Offscale | Offscale
09/23/24 12:53:12:2499 | 12:53 | 0:12 | 0:12 | 0:01 | 103 | 101 | 102 | -1.942% | 2 |  | Offscale | Offscale
09/23/24 12:53:13:2521 | 12:53 | 0:12 | 0:12 | 0:01 | 103 | 101 | 102 | -1.942% | 2 |  | Offscale | Offscale
09/23/24 12:53:14:2565 | 12:53 | 0:12 | 0:12 | 0:01 | 105 | 103 | 104 | -1.905% | 2 |  | Offscale | Offscale
09/23/24 12:53:15:2627 | 12:53 | 0:12 | 0:12 | 0:01 | 105 | 103 | 104 | -1.905% | 2 |  | Offscale | Offscale
09/23/24 12:53:16:2620 | 12:53 | 0:12 | 0:12 | 0:01 | 105 | 103 | 104 | -1.905% | 2 |  | Offscale | Offscale
09/23/24 12:53:17:2728 | 12:53 | 0:12 | 0:12 | 0:01 | 106 | 103 | 104.5 | -2.83% | 2 |  | Offscale | Offscale
09/23/24 12:53:18:2763 | 12:53 | 0:12 | 0:12 | 0:01 | 106 | 103 | 104.5 | -2.83% | 2 |  | Offscale | Offscale
09/23/24 12:53:19:2858 | 12:53 | 0:12 | 0:12 | 0:01 | 106 | 103 | 104.5 | -2.83% | 2 |  | Offscale | Offscale
09/23/24 12:53:20:2994 | 12:53 | 0:12 | 0:12 | 0:01 | 108 | 106 | 107 | -1.852% | 2 |  | Offscale | Offscale
09/23/24 12:53:21:2954 | 12:53 | 0:12 | 0:12 | 0:01 | 108 | 106 | 107 | -1.852% | 2 |  | Offscale | Offscale
09/23/24 12:53:22:2898 | 12:53 | 0:12 | 0:12 | 0:01 | 108 | 106 | 107 | -1.852% | 2 |  | Offscale | Offscale
09/23/24 12:53:23:3047 | 12:53 | 0:12 | 0:12 | 0:01 | 108 | 106 | 107 | -1.852% | 2 |  | Offscale | Offscale
09/23/24 12:53:24:3174 | 12:53 | 0:12 | 0:12 | 0:01 | 108 | 106 | 107 | -1.852% | 2 |  | Offscale | Offscale
09/23/24 12:53:25:3408 | 12:53 | 0:12 | 0:12 | 0:01 | 108 | 106 | 107 | -1.852% | 2 |  | Offscale | Offscale
09/23/24 12:53:26:3517 | 12:53 | 0:12 | 0:12 | 0:01 | 109 | 107 | 108 | -1.835% | 2 |  | Offscale | Offscale
09/23/24 12:53:27:3695 | 12:53 | 0:12 | 0:12 | 0:01 | 109 | 107 | 108 | -1.835% | 2 |  | Offscale | Offscale
09/23/24 12:53:28:3735 | 12:53 | 0:12 | 0:12 | 0:01 | 109 | 107 | 108 | -1.835% | 2 |  | Offscale | Offscale
09/23/24 12:53:29:3757 | 12:53 | 0:12 | 0:12 | 0:01 | 109 | 107 | 108 | -1.835% | 2 |  | Offscale | Offscale
09/23/24 12:53:30:3760 | 12:54 | 0:12 | 0:12 | 0:01 | 109 | 107 | 108 | -1.835% | 2 |  | Offscale | Offscale
09/23/24 12:53:31:3754 | 12:54 | 0:12 | 0:12 | 0:01 | 109 | 107 | 108 | -1.835% | 2 |  | Offscale | Offscale
09/23/24 12:53:32:3678 | 12:54 | 0:12 | 0:12 | 0:01 | 109 | 107 | 108 | -1.835% | 2 |  | Offscale | Offscale
09/23/24 12:53:33:3797 | 12:54 | 0:12 | 0:12 | 0:01 | 109 | 107 | 108 | -1.835% | 2 |  | Offscale | Offscale
09/23/24 12:53:34:3927 | 12:54 | 0:12 | 0:12 | 0:01 | 109 | 107 | 108 | -1.835% | 2 |  | Offscale | Offscale
09/23/24 12:53:35:3946 | 12:54 | 0:12 | 0:12 | 0:01 | 112 | 110 | 111 | -1.786% | 2 |  | Offscale | Offscale
09/23/24 12:53:36:4093 | 12:54 | 0:12 | 0:12 | 0:01 | 112 | 110 | 111 | -1.786% | 2 |  | Offscale | Offscale
09/23/24 12:53:37:4075 | 12:54 | 0:12 | 0:12 | 0:01 | 112 | 110 | 111 | -1.786% | 2 |  | Offscale | Offscale
09/23/24 12:53:38:4077 | 12:54 | 0:12 | 0:12 | 0:01 | 112 | 110 | 111 | -1.786% | 2 |  | Offscale | Offscale
09/23/24 12:53:39:3978 | 12:54 | 0:12 | 0:12 | 0:01 | 112 | 110 | 111 | -1.786% | 2 |  | Offscale | Offscale
09/23/24 12:53:40:4088 | 12:54 | 0:12 | 0:12 | 0:01 | 112 | 110 | 111 | -1.786% | 2 |  | Offscale | Offscale
09/23/24 12:53:41:4193 | 12:54 | 0:12 | 0:12 | 0:01 | 112 | 110 | 111 | -1.786% | 2 |  | Offscale | Offscale
09/23/24 12:53:42:4166 | 12:54 | 0:12 | 0:12 | 0:01 | 112 | 110 | 111 | -1.786% | 2 |  | Offscale | Offscale
09/23/24 12:53:43:4154 | 12:54 | 0:12 | 0:12 | 0:01 | 112 | 110 | 111 | -1.786% | 2 |  | Offscale | Offscale
09/23/24 12:53:44:4195 | 12:54 | 0:12 | 0:12 | 0:01 | 112 | 110 | 111 | -1.786% | 2 |  | Offscale | Offscale
09/23/24 12:53:45:4317 | 12:54 | 0:12 | 0:12 | 0:01 | 112 | 110 | 111 | -1.786% | 2 |  | Offscale | Offscale
09/23/24 12:53:46:4403 | 12:54 | 0:12 | 0:12 | 0:01 | 112 | 110 | 111 | -1.786% | 2 |  | Offscale | Offscale
09/23/24 12:53:47:4588 | 12:54 | 0:12 | 0:12 | 0:01 | 112 | 110 | 111 | -1.786% | 2 |  | Offscale | Offscale
09/23/24 12:53:48:4820 | 12:54 | 0:12 | 0:12 | 0:01 | 113 | 112 | 112.5 | -0.885% | 2 |  | Offscale | Offscale
09/23/24 12:53:49:4906 | 12:54 | 0:12 | 0:12 | 0:01 | 114 | 112 | 113 | -1.754% | 2 |  | Offscale | Offscale
09/23/24 12:53:50:5036 | 12:54 | 0:12 | 0:12 | 0:01 | 114 | 112 | 113 | -1.754% | 2 |  | Offscale | Offscale
09/23/24 12:53:51:4953 | 12:54 | 0:12 | 0:12 | 0:01 | 114 | 112 | 113 | -1.754% | 2 |  | Offscale | Offscale
09/23/24 12:53:52:5148 | 12:54 | 0:12 | 0:12 | 0:01 | 114 | 112 | 113 | -1.754% | 2 |  | Offscale | Offscale
09/23/24 12:53:53:5054 | 12:54 | 0:12 | 0:12 | 0:01 | 114 | 112 | 113 | -1.754% | 2 |  | Offscale | Offscale
09/23/24 12:53:54:5227 | 12:54 | 0:12 | 0:12 | 0:01 | 114 | 112 | 113 | -1.754% | 2 |  | Offscale | Offscale
09/23/24 12:53:55:5384 | 12:54 | 0:13 | 0:12 | 0:01 | 114 | 112 | 113 | -1.754% | 2 |  | Offscale | Offscale
09/23/24 12:53:56:5374 | 12:54 | 0:13 | 0:12 | 0:01 | 114 | 112 | 113 | -1.754% | 2 |  | Offscale | Offscale
09/23/24 12:53:57:5455 | 12:54 | 0:13 | 0:12 | 0:01 | 114 | 112 | 113 | -1.754% | 2 |  | Offscale | Offscale
09/23/24 12:53:58:5595 | 12:54 | 0:13 | 0:12 | 0:01 | 114 | 112 | 113 | -1.754% | 2 |  | Offscale | Offscale
09/23/24 12:53:59:5668 | 12:54 | 0:13 | 0:12 | 0:01 | 114 | 112 | 113 | -1.754% | 2 |  | Offscale | Offscale
09/23/24 12:54:00:5873 | 12:54 | 0:13 | 0:12 | 0:01 | 114 | 112 | 113 | -1.754% | 2 |  | Offscale | Offscale
09/23/24 12:54:01:5947 | 12:54 | 0:13 | 0:12 | 0:02 | 114 | 112 | 113 | -1.754% | 2 |  | Offscale | Offscale
09/23/24 12:54:02:6013 | 12:54 | 0:13 | 0:12 | 0:02 | 114 | 112 | 113 | -1.754% | 2 |  | Offscale | Offscale
09/23/24 12:54:03:6034 | 12:54 | 0:13 | 0:13 | 0:02 | 114 | 112 | 113 | -1.754% | 2 |  | Offscale | Offscale
09/23/24 12:54:04:6113 | 12:54 | 0:13 | 0:13 | 0:02 | 114 | 112 | 113 | -1.754% | 2 |  | Offscale | Offscale
09/23/24 12:54:05:6170 | 12:54 | 0:13 | 0:13 | 0:02 | 114 | 112 | 113 | -1.754% | 2 |  | Offscale | Offscale
09/23/24 12:54:06:6257 | 12:54 | 0:13 | 0:13 | 0:02 | 114 | 112 | 113 | -1.754% | 2 |  | Offscale | Offscale
09/23/24 12:54:07:6264 | 12:54 | 0:13 | 0:13 | 0:02 | 117 | 114 | 115.5 | -2.564% | 2 |  | Offscale | Offscale
09/23/24 12:54:08:6276 | 12:54 | 0:13 | 0:13 | 0:02 | 117 | 114 | 115.5 | -2.564% | 2 |  | Offscale | Offscale
09/23/24 12:54:09:6208 | 12:54 | 0:13 | 0:13 | 0:02 | 117 | 114 | 115.5 | -2.564% | 2 |  | Offscale | Offscale
09/23/24 12:54:10:6258 | 12:54 | 0:13 | 0:13 | 0:02 | 117 | 114 | 115.5 | -2.564% | 2 |  | Offscale | Offscale
09/23/24 12:54:11:6202 | 12:54 | 0:13 | 0:13 | 0:02 | 117 | 114 | 115.5 | -2.564% | 2 |  | Offscale | Offscale
09/23/24 12:54:12:6233 | 12:54 | 0:13 | 0:13 | 0:02 | 117 | 115 | 116 | -1.709% | 2 |  | Offscale | Offscale
09/23/24 12:54:13:6186 | 12:54 | 0:13 | 0:13 | 0:02 | 117 | 114 | 115.5 | -2.564% | 2 |  | Offscale | Offscale
09/23/24 12:54:14:6246 | 12:54 | 0:13 | 0:13 | 0:02 | 117 | 114 | 115.5 | -2.564% | 2 |  | Offscale | Offscale
09/23/24 12:54:15:6257 | 12:54 | 0:13 | 0:13 | 0:02 | 117 | 114 | 115.5 | -2.564% | 2 |  | Offscale | Offscale
09/23/24 12:54:16:6352 | 12:54 | 0:13 | 0:13 | 0:02 | 117 | 114 | 115.5 | -2.564% | 2 |  | Offscale | Offscale
09/23/24 12:54:17:6515 | 12:54 | 0:13 | 0:13 | 0:02 | 117 | 114 | 115.5 | -2.564% | 2 |  | Offscale | Offscale
09/23/24 12:54:18:6518 | 12:54 | 0:13 | 0:13 | 0:02 | 117 | 114 | 115.5 | -2.564% | 2 |  | Offscale | Offscale
09/23/24 12:54:19:6664 | 12:54 | 0:13 | 0:13 | 0:02 | 117 | 114 | 115.5 | -2.564% | 2 |  | Offscale | Offscale
09/23/24 12:54:20:6827 | 12:54 | 0:13 | 0:13 | 0:02 | 117 | 114 | 115.5 | -2.564% | 2 |  | Offscale | Offscale
09/23/24 12:54:21:6794 | 12:54 | 0:13 | 0:13 | 0:02 | 117 | 114 | 115.5 | -2.564% | 2 |  | Offscale | Offscale
09/23/24 12:54:22:6923 | 12:54 | 0:13 | 0:13 | 0:02 | 117 | 114 | 115.5 | -2.564% | 2 |  | Offscale | Offscale
09/23/24 12:54:23:7056 | 12:54 | 0:13 | 0:13 | 0:02 | 117 | 114 | 115.5 | -2.564% | 2 |  | Offscale | Offscale
09/23/24 12:54:24:7022 | 12:54 | 0:13 | 0:13 | 0:02 | 117 | 115 | 116 | -1.709% | 2 |  | Offscale | Offscale
09/23/24 12:54:25:7062 | 12:54 | 0:13 | 0:13 | 0:02 | 117 | 115 | 116 | -1.709% | 2 |  | Offscale | Offscale
09/23/24 12:54:26:7059 | 12:54 | 0:13 | 0:13 | 0:02 | 118 | 117 | 117.5 | -0.8475% | 2 |  | Offscale | Offscale
09/23/24 12:54:27:7137 | 12:54 | 0:13 | 0:13 | 0:02 | 119 | 117 | 118 | -1.681% | 2 |  | Offscale | Offscale
09/23/24 12:54:28:7282 | 12:54 | 0:13 | 0:13 | 0:02 | 119 | 117 | 118 | -1.681% | 2 |  | Offscale | Offscale
09/23/24 12:54:29:7343 | 12:54 | 0:13 | 0:13 | 0:02 | 119 | 117 | 118 | -1.681% | 2 |  | Offscale | Offscale
09/23/24 12:54:30:7237 | 12:54 | 0:13 | 0:13 | 0:02 | 119 | 117 | 118 | -1.681% | 2 |  | Offscale | Offscale
09/23/24 12:54:31:7354 | 12:55 | 0:13 | 0:13 | 0:02 | 119 | 117 | 118 | -1.681% | 2 |  | Offscale | Offscale
09/23/24 12:54:32:7417 | 12:55 | 0:13 | 0:13 | 0:02 | 119 | 117 | 118 | -1.681% | 2 |  | Offscale | Offscale
09/23/24 12:54:33:7509 | 12:55 | 0:13 | 0:13 | 0:02 | 119 | 117 | 118 | -1.681% | 2 |  | Offscale | Offscale
09/23/24 12:54:34:7603 | 12:55 | 0:13 | 0:13 | 0:02 | 119 | 117 | 118 | -1.681% | 2 |  | Offscale | Offscale
09/23/24 12:54:35:7734 | 12:55 | 0:13 | 0:13 | 0:02 | 119 | 117 | 118 | -1.681% | 2 |  | Offscale | Offscale
09/23/24 12:54:36:7886 | 12:55 | 0:13 | 0:13 | 0:02 | 119 | 117 | 118 | -1.681% | 2 |  | Offscale | Offscale
09/23/24 12:54:37:8032 | 12:55 | 0:13 | 0:13 | 0:02 | 119 | 117 | 118 | -1.681% | 2 |  | Offscale | Offscale
09/23/24 12:54:38:8118 | 12:55 | 0:13 | 0:13 | 0:02 | 119 | 117 | 118 | -1.681% | 2 |  | Offscale | Offscale
09/23/24 12:54:39:8037 | 12:55 | 0:13 | 0:13 | 0:02 | 119 | 117 | 118 | -1.681% | 2 |  | Offscale | Offscale
09/23/24 12:54:40:8174 | 12:55 | 0:13 | 0:13 | 0:02 | 119 | 117 | 118 | -1.681% | 2 |  | Offscale | Offscale
09/23/24 12:54:41:8361 | 12:55 | 0:13 | 0:13 | 0:02 | 119 | 117 | 118 | -1.681% | 2 |  | Offscale | Offscale
09/23/24 12:54:42:8353 | 12:55 | 0:13 | 0:13 | 0:02 | 119 | 117 | 118 | -1.681% | 2 |  | Offscale | Offscale
09/23/24 12:54:43:8338 | 12:55 | 0:13 | 0:13 | 0:02 | 119 | 117 | 118 | -1.681% | 2 |  | Offscale | Offscale
09/23/24 12:54:44:8398 | 12:55 | 0:13 | 0:13 | 0:02 | 119 | 117 | 118 | -1.681% | 2 |  | Offscale | Offscale
09/23/24 12:54:45:8457 | 12:55 | 0:13 | 0:13 | 0:02 | 119 | 117 | 118 | -1.681% | 2 |  | Offscale | Offscale
09/23/24 12:54:46:8429 | 12:55 | 0:13 | 0:13 | 0:02 | 119 | 117 | 118 | -1.681% | 2 |  | Offscale | Offscale
09/23/24 12:54:47:8440 | 12:55 | 0:13 | 0:13 | 0:02 | 119 | 117 | 118 | -1.681% | 2 |  | Offscale | Offscale
09/23/24 12:54:48:8478 | 12:55 | 0:13 | 0:13 | 0:02 | 119 | 117 | 118 | -1.681% | 2 |  | Offscale | Offscale
09/23/24 12:54:49:8482 | 12:55 | 0:13 | 0:13 | 0:02 | 119 | 117 | 118 | -1.681% | 2 |  | Offscale | Offscale
09/23/24 12:54:50:8482 | 12:55 | 0:13 | 0:13 | 0:02 | 122 | 120 | 121 | -1.639% | 2 |  | Offscale | Offscale
09/23/24 12:54:51:8539 | 12:55 | 0:13 | 0:13 | 0:02 | 122 | 120 | 121 | -1.639% | 2 |  | Offscale | Offscale
09/23/24 12:54:52:8649 | 12:55 | 0:13 | 0:13 | 0:02 | 122 | 120 | 121 | -1.639% | 2 |  | Offscale | Offscale
09/23/24 12:54:53:8677 | 12:55 | 0:13 | 0:13 | 0:02 | 122 | 120 | 121 | -1.639% | 2 |  | Offscale | Offscale
09/23/24 12:54:54:8774 | 12:55 | 0:13 | 0:13 | 0:02 | 122 | 120 | 121 | -1.639% | 2 |  | Offscale | Offscale
09/23/24 12:54:55:8699 | 12:55 | 0:14 | 0:13 | 0:02 | 122 | 120 | 121 | -1.639% | 2 |  | Offscale | Offscale
09/23/24 12:54:56:8821 | 12:55 | 0:14 | 0:13 | 0:02 | 122 | 120 | 121 | -1.639% | 2 |  | Offscale | Offscale
09/23/24 12:54:57:8997 | 12:55 | 0:14 | 0:13 | 0:02 | 122 | 120 | 121 | -1.639% | 2 |  | Offscale | Offscale
09/23/24 12:54:58:8947 | 12:55 | 0:14 | 0:13 | 0:02 | 122 | 120 | 121 | -1.639% | 2 |  | Offscale | Offscale
09/23/24 12:54:59:9167 | 12:55 | 0:14 | 0:13 | 0:02 | 122 | 120 | 121 | -1.639% | 2 |  | Offscale | Offscale
09/23/24 12:55:00:9257 | 12:55 | 0:14 | 0:13 | 0:02 | 122 | 120 | 121 | -1.639% | 2 |  | Offscale | Offscale
09/23/24 12:55:01:9287 | 12:55 | 0:14 | 0:13 | 0:03 | 122 | 120 | 121 | -1.639% | 2 |  | Offscale | Offscale
09/23/24 12:55:02:9312 | 12:55 | 0:14 | 0:13 | 0:03 | 122 | 120 | 121 | -1.639% | 2 |  | Offscale | Offscale
09/23/24 12:55:03:9431 | 12:55 | 0:14 | 0:14 | 0:03 | 122 | 120 | 121 | -1.639% | 2 |  | Offscale | Offscale
09/23/24 12:55:04:9544 | 12:55 | 0:14 | 0:14 | 0:03 | 122 | 120 | 121 | -1.639% | 2 |  | Offscale | Offscale
09/23/24 12:55:05:9484 | 12:55 | 0:14 | 0:14 | 0:03 | 122 | 120 | 121 | -1.639% | 2 |  | Offscale | Offscale
09/23/24 12:55:06:9469 | 12:55 | 0:14 | 0:14 | 0:03 | 122 | 120 | 121 | -1.639% | 2 |  | Offscale | Offscale
09/23/24 12:55:07:9551 | 12:55 | 0:14 | 0:14 | 0:03 | 122 | 120 | 121 | -1.639% | 2 |  | Offscale | Offscale
09/23/24 12:55:08:9543 | 12:55 | 0:14 | 0:14 | 0:03 | 122 | 120 | 121 | -1.639% | 2 |  | Offscale | Offscale
09/23/24 12:55:09:9531 | 12:55 | 0:14 | 0:14 | 0:03 | 122 | 120 | 121 | -1.639% | 2 |  | Offscale | Offscale
09/23/24 12:55:10:9554 | 12:55 | 0:14 | 0:14 | 0:03 | 122 | 120 | 121 | -1.639% | 2 |  | Offscale | Offscale
09/23/24 12:55:11:9593 | 12:55 | 0:14 | 0:14 | 0:03 | 122 | 120 | 121 | -1.639% | 2 |  | Offscale | Offscale
09/23/24 12:55:12:9719 | 12:55 | 0:14 | 0:14 | 0:03 | 122 | 120 | 121 | -1.639% | 2 |  | Offscale | Offscale
09/23/24 12:55:13:9648 | 12:55 | 0:14 | 0:14 | 0:03 | 122 | 120 | 121 | -1.639% | 2 |  | Offscale | Offscale
09/23/24 12:55:14:9651 | 12:55 | 0:14 | 0:14 | 0:03 | 122 | 120 | 121 | -1.639% | 2 |  | Offscale | Offscale
09/23/24 12:55:15:9606 | 12:55 | 0:14 | 0:14 | 0:03 | 122 | 120 | 121 | -1.639% | 2 |  | Offscale | Offscale
09/23/24 12:55:16:9680 | 12:55 | 0:14 | 0:14 | 0:03 | 122 | 120 | 121 | -1.639% | 2 |  | Offscale | Offscale
09/23/24 12:55:17:9716 | 12:55 | 0:14 | 0:14 | 0:03 | 122 | 120 | 121 | -1.639% | 2 |  | Offscale | Offscale
09/23/24 12:55:18:9725 | 12:55 | 0:14 | 0:14 | 0:03 | 122 | 120 | 121 | -1.639% | 2 |  | Offscale | Offscale
09/23/24 12:55:19:9646 | 12:55 | 0:14 | 0:14 | 0:03 | 122 | 120 | 121 | -1.639% | 2 |  | Offscale | Offscale
09/23/24 12:55:20:9619 | 12:55 | 0:14 | 0:14 | 0:03 | 125 | 123 | 124 | -1.6% | 2 |  | Offscale | Offscale
09/23/24 12:55:21:9732 | 12:55 | 0:14 | 0:14 | 0:03 | 125 | 123 | 124 | -1.6% | 2 |  | Offscale | Offscale
09/23/24 12:55:22:9663 | 12:55 | 0:14 | 0:14 | 0:03 | 125 | 123 | 124 | -1.6% | 2 |  | Offscale | Offscale
09/23/24 12:55:23:9708 | 12:55 | 0:14 | 0:14 | 0:03 | 125 | 123 | 124 | -1.6% | 2 |  | Offscale | Offscale
09/23/24 12:55:24:9731 | 12:55 | 0:14 | 0:14 | 0:03 | 125 | 123 | 124 | -1.6% | 2 |  | Offscale | Offscale
09/23/24 12:55:25:9935 | 12:55 | 0:14 | 0:14 | 0:03 | 125 | 123 | 124 | -1.6% | 2 |  | Offscale | Offscale
09/23/24 12:55:27:0025 | 12:55 | 0:14 | 0:14 | 0:03 | 125 | 123 | 124 | -1.6% | 2 |  | Offscale | Offscale
09/23/24 12:55:28:0075 | 12:55 | 0:14 | 0:14 | 0:03 | 125 | 123 | 124 | -1.6% | 2 |  | Offscale | Offscale
09/23/24 12:55:29:0165 | 12:55 | 0:14 | 0:14 | 0:03 | 125 | 123 | 124 | -1.6% | 2 |  | Offscale | Offscale
09/23/24 12:55:30:0151 | 12:56 | 0:14 | 0:14 | 0:03 | 125 | 123 | 124 | -1.6% | 2 |  | Offscale | Offscale
09/23/24 12:55:31:0196 | 12:56 | 0:14 | 0:14 | 0:03 | 125 | 123 | 124 | -1.6% | 2 |  | Offscale | Offscale
09/23/24 12:55:32:0096 | 12:56 | 0:14 | 0:14 | 0:03 | 125 | 123 | 124 | -1.6% | 2 |  | Offscale | Offscale
09/23/24 12:55:33:0297 | 12:56 | 0:14 | 0:14 | 0:03 | 125 | 123 | 124 | -1.6% | 2 |  | Offscale | Offscale
09/23/24 12:55:34:0336 | 12:56 | 0:14 | 0:14 | 0:03 | 125 | 123 | 124 | -1.6% | 2 |  | Offscale | Offscale
09/23/24 12:55:35:0235 | 12:56 | 0:14 | 0:14 | 0:03 | 125 | 123 | 124 | -1.6% | 2 |  | Offscale | Offscale
09/23/24 12:55:36:0367 | 12:56 | 0:14 | 0:14 | 0:03 | 125 | 123 | 124 | -1.6% | 2 |  | Offscale | Offscale
09/23/24 12:55:37:0484 | 12:56 | 0:14 | 0:14 | 0:03 | 125 | 123 | 124 | -1.6% | 2 |  | Offscale | Offscale
09/23/24 12:55:38:0459 | 12:56 | 0:14 | 0:14 | 0:03 | 125 | 123 | 124 | -1.6% | 2 |  | Offscale | Offscale
09/23/24 12:55:39:0470 | 12:56 | 0:14 | 0:14 | 0:03 | 125 | 123 | 124 | -1.6% | 2 |  | Offscale | Offscale
09/23/24 12:55:40:0428 | 12:56 | 0:14 | 0:14 | 0:03 | 125 | 123 | 124 | -1.6% | 2 |  | Offscale | Offscale
09/23/24 12:55:41:0502 | 12:56 | 0:14 | 0:14 | 0:03 | 125 | 123 | 124 | -1.6% | 2 |  | Offscale | Offscale
09/23/24 12:55:42:0439 | 12:56 | 0:14 | 0:14 | 0:03 | 125 | 123 | 124 | -1.6% | 2 |  | Offscale | Offscale
09/23/24 12:55:43:0583 | 12:56 | 0:14 | 0:14 | 0:03 | 125 | 123 | 124 | -1.6% | 2 |  | Offscale | Offscale
09/23/24 12:55:44:0595 | 12:56 | 0:14 | 0:14 | 0:03 | 125 | 123 | 124 | -1.6% | 2 |  | Offscale | Offscale
09/23/24 12:55:45:0607 | 12:56 | 0:14 | 0:14 | 0:03 | 125 | 123 | 124 | -1.6% | 2 |  | Offscale | Offscale
09/23/24 12:55:46:0628 | 12:56 | 0:14 | 0:14 | 0:03 | 128 | 125 | 126.5 | -2.344% | 2 |  | Offscale | Offscale
09/23/24 12:55:47:0776 | 12:56 | 0:14 | 0:14 | 0:03 | 128 | 125 | 126.5 | -2.344% | 2 |  | Offscale | Offscale
09/23/24 12:55:48:0779 | 12:56 | 0:14 | 0:14 | 0:03 | 128 | 125 | 126.5 | -2.344% | 2 |  | Offscale | Offscale
09/23/24 12:55:49:0731 | 12:56 | 0:14 | 0:14 | 0:03 | 128 | 125 | 126.5 | -2.344% | 2 |  | Offscale | Offscale
09/23/24 12:55:50:0811 | 12:56 | 0:14 | 0:14 | 0:03 | 128 | 125 | 126.5 | -2.344% | 2 |  | Offscale | Offscale
09/23/24 12:55:51:0792 | 12:56 | 0:14 | 0:14 | 0:03 | 128 | 125 | 126.5 | -2.344% | 2 |  | Offscale | Offscale
09/23/24 12:55:52:0833 | 12:56 | 0:14 | 0:14 | 0:03 | 128 | 125 | 126.5 | -2.344% | 2 |  | Offscale | Offscale
09/23/24 12:55:53:0979 | 12:56 | 0:14 | 0:14 | 0:03 | 128 | 125 | 126.5 | -2.344% | 2 |  | Offscale | Offscale
09/23/24 12:55:54:1059 | 12:56 | 0:14 | 0:14 | 0:03 | 128 | 125 | 126.5 | -2.344% | 2 |  | Offscale | Offscale
09/23/24 12:55:55:1076 | 12:56 | 0:15 | 0:14 | 0:03 | 128 | 125 | 126.5 | -2.344% | 2 |  | Offscale | Offscale
09/23/24 12:55:56:1143 | 12:56 | 0:15 | 0:14 | 0:03 | 128 | 125 | 126.5 | -2.344% | 2 |  | Offscale | Offscale
09/23/24 12:55:57:1285 | 12:56 | 0:15 | 0:14 | 0:03 | 128 | 125 | 126.5 | -2.344% | 2 |  | Offscale | Offscale
09/23/24 12:55:58:1201 | 12:56 | 0:15 | 0:14 | 0:03 | 128 | 125 | 126.5 | -2.344% | 2 |  | Offscale | Offscale
09/23/24 12:55:59:1295 | 12:56 | 0:15 | 0:14 | 0:03 | 128 | 125 | 126.5 | -2.344% | 2 |  | Offscale | Offscale
09/23/24 12:56:00:1457 | 12:56 | 0:15 | 0:14 | 0:03 | 128 | 125 | 126.5 | -2.344% | 2 |  | Offscale | Offscale
09/23/24 12:56:01:1579 | 12:56 | 0:15 | 0:14 | 0:04 | 128 | 125 | 126.5 | -2.344% | 2 |  | Offscale | Offscale
09/23/24 12:56:02:1577 | 12:56 | 0:15 | 0:14 | 0:04 | 128 | 125 | 126.5 | -2.344% | 2 |  | Offscale | Offscale
09/23/24 12:56:03:1595 | 12:56 | 0:15 | 0:15 | 0:04 | 128 | 125 | 126.5 | -2.344% | 2 |  | Offscale | Offscale
09/23/24 12:56:04:1512 | 12:56 | 0:15 | 0:15 | 0:04 | 128 | 125 | 126.5 | -2.344% | 2 |  | Offscale | Offscale
09/23/24 12:56:05:1607 | 12:56 | 0:15 | 0:15 | 0:04 | 128 | 125 | 126.5 | -2.344% | 2 |  | Offscale | Offscale
09/23/24 12:56:06:1656 | 12:56 | 0:15 | 0:15 | 0:04 | 128 | 125 | 126.5 | -2.344% | 2 |  | Offscale | Offscale
09/23/24 12:56:07:1779 | 12:56 | 0:15 | 0:15 | 0:04 | 128 | 125 | 126.5 | -2.344% | 2 |  | Offscale | Offscale
09/23/24 12:56:08:1856 | 12:56 | 0:15 | 0:15 | 0:04 | 128 | 125 | 126.5 | -2.344% | 2 |  | Offscale | Offscale
09/23/24 12:56:09:1904 | 12:56 | 0:15 | 0:15 | 0:04 | 128 | 125 | 126.5 | -2.344% | 2 |  | Offscale | Offscale
09/23/24 12:56:10:1934 | 12:56 | 0:15 | 0:15 | 0:04 | 128 | 125 | 126.5 | -2.344% | 2 |  | Offscale | Offscale
09/23/24 12:56:11:2076 | 12:56 | 0:15 | 0:15 | 0:04 | 128 | 125 | 126.5 | -2.344% | 2 |  | Offscale | Offscale
09/23/24 12:56:12:2247 | 12:56 | 0:15 | 0:15 | 0:04 | 128 | 125 | 126.5 | -2.344% | 2 |  | Offscale | Offscale
09/23/24 12:56:13:2366 | 12:56 | 0:15 | 0:15 | 0:04 | 130 | 127 | 128.5 | -2.308% | 2 |  | Offscale | Offscale
09/23/24 12:56:14:2302 | 12:56 | 0:15 | 0:15 | 0:04 | 130 | 127 | 128.5 | -2.308% | 2 |  | Offscale | Offscale
09/23/24 12:56:15:2305 | 12:56 | 0:15 | 0:15 | 0:04 | 130 | 127 | 128.5 | -2.308% | 2 |  | Offscale | Offscale
09/23/24 12:56:16:2356 | 12:56 | 0:15 | 0:15 | 0:04 | 130 | 127 | 128.5 | -2.308% | 2 |  | Offscale | Offscale
09/23/24 12:56:17:2344 | 12:56 | 0:15 | 0:15 | 0:04 | 130 | 127 | 128.5 | -2.308% | 2 |  | Offscale | Offscale
09/23/24 12:56:18:2381 | 12:56 | 0:15 | 0:15 | 0:04 | 130 | 127 | 128.5 | -2.308% | 2 |  | Offscale | Offscale
09/23/24 12:56:19:2275 | 12:56 | 0:15 | 0:15 | 0:04 | 130 | 127 | 128.5 | -2.308% | 2 |  | Offscale | Offscale
09/23/24 12:56:20:2372 | 12:56 | 0:15 | 0:15 | 0:04 | 130 | 127 | 128.5 | -2.308% | 2 |  | Offscale | Offscale
09/23/24 12:56:21:2322 | 12:56 | 0:15 | 0:15 | 0:04 | 130 | 127 | 128.5 | -2.308% | 2 |  | Offscale | Offscale
09/23/24 12:56:22:2393 | 12:56 | 0:15 | 0:15 | 0:04 | 130 | 127 | 128.5 | -2.308% | 2 |  | Offscale | Offscale
09/23/24 12:56:23:2534 | 12:56 | 0:15 | 0:15 | 0:04 | 130 | 127 | 128.5 | -2.308% | 2 |  | Offscale | Offscale
09/23/24 12:56:24:2485 | 12:56 | 0:15 | 0:15 | 0:04 | 130 | 127 | 128.5 | -2.308% | 2 |  | Offscale | Offscale
09/23/24 12:56:25:2554 | 12:56 | 0:15 | 0:15 | 0:04 | 130 | 127 | 128.5 | -2.308% | 2 |  | Offscale | Offscale
09/23/24 12:56:26:2665 | 12:56 | 0:15 | 0:15 | 0:04 | 130 | 127 | 128.5 | -2.308% | 2 |  | Offscale | Offscale
09/23/24 12:56:27:2566 | 12:56 | 0:15 | 0:15 | 0:04 | 130 | 128 | 129 | -1.538% | 2 |  | Offscale | Offscale
09/23/24 12:56:28:2649 | 12:56 | 0:15 | 0:15 | 0:04 | 130 | 128 | 129 | -1.538% | 2 |  | Offscale | Offscale
09/23/24 12:56:29:2614 | 12:56 | 0:15 | 0:15 | 0:04 | 130 | 127 | 128.5 | -2.308% | 2 |  | Offscale | Offscale
09/23/24 12:56:30:2575 | 12:56 | 0:15 | 0:15 | 0:04 | 130 | 127 | 128.5 | -2.308% | 2 |  | Offscale | Offscale
09/23/24 12:56:31:2723 | 12:57 | 0:15 | 0:15 | 0:04 | 130 | 128 | 129 | -1.538% | 2 |  | Offscale | Offscale
09/23/24 12:56:32:2915 | 12:57 | 0:15 | 0:15 | 0:04 | 130 | 127 | 128.5 | -2.308% | 2 |  | Offscale | Offscale
09/23/24 12:56:33:3075 | 12:57 | 0:15 | 0:15 | 0:04 | 130 | 127 | 128.5 | -2.308% | 2 |  | Offscale | Offscale
09/23/24 12:56:34:3207 | 12:57 | 0:15 | 0:15 | 0:04 | 130 | 127 | 128.5 | -2.308% | 2 |  | Offscale | Offscale
09/23/24 12:56:35:3251 | 12:57 | 0:15 | 0:15 | 0:04 | 130 | 127 | 128.5 | -2.308% | 2 |  | Offscale | Offscale
09/23/24 12:56:36:3355 | 12:57 | 0:15 | 0:15 | 0:04 | 130 | 127 | 128.5 | -2.308% | 2 |  | Offscale | Offscale
09/23/24 12:56:37:3347 | 12:57 | 0:15 | 0:15 | 0:04 | 130 | 127 | 128.5 | -2.308% | 2 |  | Offscale | Offscale
09/23/24 12:56:38:3356 | 12:57 | 0:15 | 0:15 | 0:04 | 130 | 127 | 128.5 | -2.308% | 2 |  | Offscale | Offscale
09/23/24 12:56:39:3447 | 12:57 | 0:15 | 0:15 | 0:04 | 130 | 127 | 128.5 | -2.308% | 2 |  | Offscale | Offscale
09/23/24 12:56:40:3419 | 12:57 | 0:15 | 0:15 | 0:04 | 130 | 127 | 128.5 | -2.308% | 2 |  | Offscale | Offscale
09/23/24 12:56:41:3346 | 12:57 | 0:15 | 0:15 | 0:04 | 132 | 130 | 131 | -1.515% | 2 |  | Offscale | Offscale
09/23/24 12:56:42:3525 | 12:57 | 0:15 | 0:15 | 0:04 | 132 | 130 | 131 | -1.515% | 2 |  | Offscale | Offscale
09/23/24 12:56:43:3663 | 12:57 | 0:15 | 0:15 | 0:04 | 132 | 130 | 131 | -1.515% | 2 |  | Offscale | Offscale
09/23/24 12:56:44:3642 | 12:57 | 0:15 | 0:15 | 0:04 | 132 | 130 | 131 | -1.515% | 2 |  | Offscale | Offscale
09/23/24 12:56:45:3846 | 12:57 | 0:15 | 0:15 | 0:04 | 132 | 130 | 131 | -1.515% | 2 |  | Offscale | Offscale
09/23/24 12:56:46:4051 | 12:57 | 0:15 | 0:15 | 0:04 | 132 | 130 | 131 | -1.515% | 2 |  | Offscale | Offscale
09/23/24 12:56:47:4060 | 12:57 | 0:15 | 0:15 | 0:04 | 132 | 130 | 131 | -1.515% | 2 |  | Offscale | Offscale
09/23/24 12:56:48:4038 | 12:57 | 0:15 | 0:15 | 0:04 | 132 | 130 | 131 | -1.515% | 2 |  | Offscale | Offscale
09/23/24 12:56:49:4071 | 12:57 | 0:15 | 0:15 | 0:04 | 132 | 130 | 131 | -1.515% | 2 |  | Offscale | Offscale
09/23/24 12:56:50:4065 | 12:57 | 0:15 | 0:15 | 0:04 | 132 | 130 | 131 | -1.515% | 2 |  | Offscale | Offscale
09/23/24 12:56:51:3991 | 12:57 | 0:15 | 0:15 | 0:04 | 132 | 130 | 131 | -1.515% | 2 |  | Offscale | Offscale
09/23/24 12:56:52:4117 | 12:57 | 0:15 | 0:15 | 0:04 | 132 | 130 | 131 | -1.515% | 2 |  | Offscale | Offscale
09/23/24 12:56:53:4225 | 12:57 | 0:15 | 0:15 | 0:04 | 132 | 130 | 131 | -1.515% | 2 |  | Offscale | Offscale
09/23/24 12:56:54:4241 | 12:57 | 0:15 | 0:15 | 0:04 | 132 | 130 | 131 | -1.515% | 2 |  | Offscale | Offscale
09/23/24 12:56:55:4225 | 12:57 | 0:16 | 0:15 | 0:04 | 132 | 130 | 131 | -1.515% | 2 |  | Offscale | Offscale
09/23/24 12:56:56:4185 | 12:57 | 0:16 | 0:15 | 0:04 | 132 | 130 | 131 | -1.515% | 2 |  | Offscale | Offscale
09/23/24 12:56:57:4168 | 12:57 | 0:16 | 0:15 | 0:04 | 132 | 130 | 131 | -1.515% | 2 |  | Offscale | Offscale
09/23/24 12:56:58:4337 | 12:57 | 0:16 | 0:15 | 0:04 | 132 | 130 | 131 | -1.515% | 2 |  | Offscale | Offscale
09/23/24 12:56:59:4391 | 12:57 | 0:16 | 0:15 | 0:04 | 132 | 130 | 131 | -1.515% | 2 |  | Offscale | Offscale
09/23/24 12:57:00:4331 | 12:57 | 0:16 | 0:15 | 0:04 | 132 | 130 | 131 | -1.515% | 2 |  | Offscale | Offscale
09/23/24 12:57:01:4412 | 12:57 | 0:16 | 0:15 | 0:05 | 132 | 130 | 131 | -1.515% | 2 |  | Offscale | Offscale
09/23/24 12:57:02:4349 | 12:57 | 0:16 | 0:15 | 0:05 | 132 | 130 | 131 | -1.515% | 2 |  | Offscale | Offscale
09/23/24 12:57:03:4454 | 12:57 | 0:16 | 0:16 | 0:05 | 132 | 130 | 131 | -1.515% | 2 |  | Offscale | Offscale
09/23/24 12:57:04:4558 | 12:57 | 0:16 | 0:16 | 0:05 | 132 | 130 | 131 | -1.515% | 2 |  | Offscale | Offscale
09/23/24 12:57:05:4547 | 12:57 | 0:16 | 0:16 | 0:05 | 132 | 130 | 131 | -1.515% | 2 |  | Offscale | Offscale
09/23/24 12:57:06:4529 | 12:57 | 0:16 | 0:16 | 0:05 | 132 | 130 | 131 | -1.515% | 2 |  | Offscale | Offscale
09/23/24 12:57:07:4554 | 12:57 | 0:16 | 0:16 | 0:05 | 132 | 130 | 131 | -1.515% | 2 |  | Offscale | Offscale
09/23/24 12:57:08:4444 | 12:57 | 0:16 | 0:16 | 0:05 | 132 | 130 | 131 | -1.515% | 2 |  | Offscale | Offscale
09/23/24 12:57:09:4611 | 12:57 | 0:16 | 0:16 | 0:05 | 132 | 130 | 131 | -1.515% | 2 |  | Offscale | Offscale
09/23/24 12:57:10:4674 | 12:57 | 0:16 | 0:16 | 0:05 | 132 | 130 | 131 | -1.515% | 2 |  | Offscale | Offscale
09/23/24 12:57:11:4685 | 12:57 | 0:16 | 0:16 | 0:05 | 132 | 130 | 131 | -1.515% | 2 |  | Offscale | Offscale
09/23/24 12:57:12:4834 | 12:57 | 0:16 | 0:16 | 0:05 | 135 | 132 | 133.5 | -2.222% | 2 |  | Offscale | Offscale
09/23/24 12:57:13:4891 | 12:57 | 0:16 | 0:16 | 0:05 | 135 | 132 | 133.5 | -2.222% | 2 |  | Offscale | Offscale
09/23/24 12:57:14:5104 | 12:57 | 0:16 | 0:16 | 0:05 | 135 | 132 | 133.5 | -2.222% | 2 |  | Offscale | Offscale
09/23/24 12:57:15:5252 | 12:57 | 0:16 | 0:16 | 0:05 | 135 | 132 | 133.5 | -2.222% | 2 |  | Offscale | Offscale
09/23/24 12:57:16:5305 | 12:57 | 0:16 | 0:16 | 0:05 | 135 | 132 | 133.5 | -2.222% | 2 |  | Offscale | Offscale
09/23/24 12:57:17:5317 | 12:57 | 0:16 | 0:16 | 0:05 | 135 | 132 | 133.5 | -2.222% | 2 |  | Offscale | Offscale
09/23/24 12:57:18:5243 | 12:57 | 0:16 | 0:16 | 0:05 | 135 | 132 | 133.5 | -2.222% | 2 |  | Offscale | Offscale
09/23/24 12:57:19:5416 | 12:57 | 0:16 | 0:16 | 0:05 | 135 | 132 | 133.5 | -2.222% | 2 |  | Offscale | Offscale
09/23/24 12:57:20:5461 | 12:57 | 0:16 | 0:16 | 0:05 | 135 | 132 | 133.5 | -2.222% | 2 |  | Offscale | Offscale
09/23/24 12:57:21:5439 | 12:57 | 0:16 | 0:16 | 0:05 | 135 | 132 | 133.5 | -2.222% | 2 |  | Offscale | Offscale
09/23/24 12:57:22:5374 | 12:57 | 0:16 | 0:16 | 0:05 | 135 | 132 | 133.5 | -2.222% | 2 |  | Offscale | Offscale
09/23/24 12:57:23:5551 | 12:57 | 0:16 | 0:16 | 0:05 | 135 | 132 | 133.5 | -2.222% | 2 |  | Offscale | Offscale
09/23/24 12:57:24:5635 | 12:57 | 0:16 | 0:16 | 0:05 | 135 | 132 | 133.5 | -2.222% | 2 |  | Offscale | Offscale
09/23/24 12:57:25:5575 | 12:57 | 0:16 | 0:16 | 0:05 | 135 | 132 | 133.5 | -2.222% | 2 |  | Offscale | Offscale
09/23/24 12:57:26:5585 | 12:57 | 0:16 | 0:16 | 0:05 | 135 | 132 | 133.5 | -2.222% | 2 |  | Offscale | Offscale
09/23/24 12:57:27:5562 | 12:57 | 0:16 | 0:16 | 0:05 | 135 | 132 | 133.5 | -2.222% | 2 |  | Offscale | Offscale
09/23/24 12:57:28:5679 | 12:57 | 0:16 | 0:16 | 0:05 | 135 | 132 | 133.5 | -2.222% | 2 |  | Offscale | Offscale
09/23/24 12:57:29:5810 | 12:57 | 0:16 | 0:16 | 0:05 | 135 | 132 | 133.5 | -2.222% | 2 |  | Offscale | Offscale
09/23/24 12:57:30:5767 | 12:58 | 0:16 | 0:16 | 0:05 | 135 | 132 | 133.5 | -2.222% | 2 |  | Offscale | Offscale
09/23/24 12:57:31:5744 | 12:58 | 0:16 | 0:16 | 0:05 | 135 | 132 | 133.5 | -2.222% | 2 |  | Offscale | Offscale
09/23/24 12:57:32:5825 | 12:58 | 0:16 | 0:16 | 0:05 | 135 | 132 | 133.5 | -2.222% | 2 |  | Offscale | Offscale
09/23/24 12:57:33:5966 | 12:58 | 0:16 | 0:16 | 0:05 | 135 | 132 | 133.5 | -2.222% | 2 |  | Offscale | Offscale
09/23/24 12:57:34:5915 | 12:58 | 0:16 | 0:16 | 0:05 | 135 | 132 | 133.5 | -2.222% | 2 |  | Offscale | Offscale
09/23/24 12:57:35:5970 | 12:58 | 0:16 | 0:16 | 0:05 | 135 | 132 | 133.5 | -2.222% | 2 |  | Offscale | Offscale
09/23/24 12:57:36:5889 | 12:58 | 0:16 | 0:16 | 0:05 | 135 | 132 | 133.5 | -2.222% | 2 |  | Offscale | Offscale
09/23/24 12:57:37:5910 | 12:58 | 0:16 | 0:16 | 0:05 | 135 | 132 | 133.5 | -2.222% | 2 |  | Offscale | Offscale
09/23/24 12:57:38:5903 | 12:58 | 0:16 | 0:16 | 0:05 | 135 | 132 | 133.5 | -2.222% | 2 |  | Offscale | Offscale
09/23/24 12:57:39:5954 | 12:58 | 0:16 | 0:16 | 0:05 | 135 | 132 | 133.5 | -2.222% | 2 |  | Offscale | Offscale
09/23/24 12:57:40:5895 | 12:58 | 0:16 | 0:16 | 0:05 | 135 | 132 | 133.5 | -2.222% | 2 |  | Offscale | Offscale
09/23/24 12:57:41:5934 | 12:58 | 0:16 | 0:16 | 0:05 | 135 | 132 | 133.5 | -2.222% | 2 |  | Offscale | Offscale
09/23/24 12:57:42:5901 | 12:58 | 0:16 | 0:16 | 0:05 | 135 | 132 | 133.5 | -2.222% | 2 |  | Offscale | Offscale
09/23/24 12:57:43:5935 | 12:58 | 0:16 | 0:16 | 0:05 | 135 | 132 | 133.5 | -2.222% | 2 |  | Offscale | Offscale
09/23/24 12:57:44:5979 | 12:58 | 0:16 | 0:16 | 0:05 | 135 | 132 | 133.5 | -2.222% | 2 |  | Offscale | Offscale
09/23/24 12:57:45:5931 | 12:58 | 0:16 | 0:16 | 0:05 | 135 | 132 | 133.5 | -2.222% | 2 |  | Offscale | Offscale
09/23/24 12:57:46:6003 | 12:58 | 0:16 | 0:16 | 0:05 | 135 | 132 | 133.5 | -2.222% | 2 |  | Offscale | Offscale
09/23/24 12:57:47:6034 | 12:58 | 0:16 | 0:16 | 0:05 | 137 | 134 | 135.5 | -2.19% | 2 |  | Offscale | Offscale
09/23/24 12:57:48:6149 | 12:58 | 0:16 | 0:16 | 0:05 | 137 | 134 | 135.5 | -2.19% | 2 |  | Offscale | Offscale
09/23/24 12:57:49:6312 | 12:58 | 0:16 | 0:16 | 0:05 | 137 | 134 | 135.5 | -2.19% | 2 |  | Offscale | Offscale
09/23/24 12:57:50:6440 | 12:58 | 0:16 | 0:16 | 0:05 | 137 | 134 | 135.5 | -2.19% | 2 |  | Offscale | Offscale
09/23/24 12:57:51:6509 | 12:58 | 0:16 | 0:16 | 0:05 | 137 | 134 | 135.5 | -2.19% | 2 |  | Offscale | Offscale
09/23/24 12:57:52:6564 | 12:58 | 0:16 | 0:16 | 0:05 | 137 | 134 | 135.5 | -2.19% | 2 |  | Offscale | Offscale
09/23/24 12:57:53:6563 | 12:58 | 0:16 | 0:16 | 0:05 | 137 | 134 | 135.5 | -2.19% | 2 |  | Offscale | Offscale
09/23/24 12:57:54:6552 | 12:58 | 0:16 | 0:16 | 0:05 | 137 | 134 | 135.5 | -2.19% | 2 |  | Offscale | Offscale
09/23/24 12:57:55:6686 | 12:58 | 0:17 | 0:16 | 0:05 | 137 | 134 | 135.5 | -2.19% | 2 |  | Offscale | Offscale
09/23/24 12:57:56:6824 | 12:58 | 0:17 | 0:16 | 0:05 | 137 | 134 | 135.5 | -2.19% | 2 |  | Offscale | Offscale
09/23/24 12:57:57:6880 | 12:58 | 0:17 | 0:16 | 0:05 | 137 | 134 | 135.5 | -2.19% | 2 |  | Offscale | Offscale
09/23/24 12:57:58:6910 | 12:58 | 0:17 | 0:16 | 0:05 | 137 | 134 | 135.5 | -2.19% | 2 |  | Offscale | Offscale
09/23/24 12:57:59:6842 | 12:58 | 0:17 | 0:16 | 0:05 | 137 | 134 | 135.5 | -2.19% | 2 |  | Offscale | Offscale
09/23/24 12:58:00:6859 | 12:58 | 0:17 | 0:16 | 0:05 | 137 | 134 | 135.5 | -2.19% | 2 |  | Offscale | Offscale
09/23/24 12:58:01:6826 | 12:58 | 0:17 | 0:16 | 0:06 | 137 | 134 | 135.5 | -2.19% | 2 |  | Offscale | Offscale
09/23/24 12:58:02:6961 | 12:58 | 0:17 | 0:16 | 0:06 | 137 | 134 | 135.5 | -2.19% | 2 |  | Offscale | Offscale
09/23/24 12:58:03:7075 | 12:58 | 0:17 | 0:17 | 0:06 | 137 | 134 | 135.5 | -2.19% | 2 |  | Offscale | Offscale
09/23/24 12:58:04:7303 | 12:58 | 0:17 | 0:17 | 0:06 | 137 | 134 | 135.5 | -2.19% | 2 |  | Offscale | Offscale
09/23/24 12:58:05:7344 | 12:58 | 0:17 | 0:17 | 0:06 | 137 | 134 | 135.5 | -2.19% | 2 |  | Offscale | Offscale
09/23/24 12:58:06:7380 | 12:58 | 0:17 | 0:17 | 0:06 | 137 | 134 | 135.5 | -2.19% | 2 |  | Offscale | Offscale
09/23/24 12:58:07:7401 | 12:58 | 0:17 | 0:17 | 0:06 | 137 | 134 | 135.5 | -2.19% | 2 |  | Offscale | Offscale
09/23/24 12:58:08:7499 | 12:58 | 0:17 | 0:17 | 0:06 | 137 | 134 | 135.5 | -2.19% | 2 |  | Offscale | Offscale
09/23/24 12:58:09:7594 | 12:58 | 0:17 | 0:17 | 0:06 | 137 | 134 | 135.5 | -2.19% | 2 |  | Offscale | Offscale
09/23/24 12:58:10:7723 | 12:58 | 0:17 | 0:17 | 0:06 | 137 | 134 | 135.5 | -2.19% | 2 |  | Offscale | Offscale
09/23/24 12:58:11:7882 | 12:58 | 0:17 | 0:17 | 0:06 | 137 | 134 | 135.5 | -2.19% | 2 |  | Offscale | Offscale
09/23/24 12:58:12:8029 | 12:58 | 0:17 | 0:17 | 0:06 | 137 | 134 | 135.5 | -2.19% | 2 |  | Offscale | Offscale
09/23/24 12:58:13:8160 | 12:58 | 0:17 | 0:17 | 0:06 | 137 | 134 | 135.5 | -2.19% | 2 |  | Offscale | Offscale
09/23/24 12:58:14:8174 | 12:58 | 0:17 | 0:17 | 0:06 | 137 | 134 | 135.5 | -2.19% | 2 |  | Offscale | Offscale
09/23/24 12:58:15:8213 | 12:58 | 0:17 | 0:17 | 0:06 | 137 | 134 | 135.5 | -2.19% | 2 |  | Offscale | Offscale
09/23/24 12:58:16:8312 | 12:58 | 0:17 | 0:17 | 0:06 | 137 | 134 | 135.5 | -2.19% | 2 |  | Offscale | Offscale
09/23/24 12:58:17:8312 | 12:58 | 0:17 | 0:17 | 0:06 | 137 | 134 | 135.5 | -2.19% | 2 |  | Offscale | Offscale
09/23/24 12:58:18:8320 | 12:58 | 0:17 | 0:17 | 0:06 | 137 | 134 | 135.5 | -2.19% | 2 |  | Offscale | Offscale
09/23/24 12:58:19:8272 | 12:58 | 0:17 | 0:17 | 0:06 | 137 | 134 | 135.5 | -2.19% | 2 |  | Offscale | Offscale
09/23/24 12:58:20:8320 | 12:58 | 0:17 | 0:17 | 0:06 | 137 | 134 | 135.5 | -2.19% | 2 |  | Offscale | Offscale
09/23/24 12:58:23:7174 | 12:58 | 0:17 | 0:17 | 0:06 | 137 | 134 | 135.5 | -2.19% | 2 |  | Offscale | Offscale
09/23/24 12:58:24:7241 | 12:58 | 0:17 | 0:17 | 0:06 | 139 | 136 | 137.5 | -2.158% | 2 |  | Offscale | Offscale
09/23/24 12:58:25:7352 | 12:58 | 0:17 | 0:17 | 0:06 | 139 | 136 | 137.5 | -2.158% | 2 |  | Offscale | Offscale
09/23/24 12:58:26:7324 | 12:58 | 0:17 | 0:17 | 0:06 | 139 | 136 | 137.5 | -2.158% | 2 |  | Offscale | Offscale
09/23/24 12:58:27:7355 | 12:58 | 0:17 | 0:17 | 0:06 | 139 | 136 | 137.5 | -2.158% | 2 |  | Offscale | Offscale
09/23/24 12:58:28:7321 | 12:58 | 0:17 | 0:17 | 0:06 | 139 | 136 | 137.5 | -2.158% | 2 |  | Offscale | Offscale
09/23/24 12:58:29:7316 | 12:58 | 0:17 | 0:17 | 0:06 | 139 | 136 | 137.5 | -2.158% | 2 |  | Offscale | Offscale
09/23/24 12:58:30:7342 | 12:58 | 0:17 | 0:17 | 0:06 | 139 | 136 | 137.5 | -2.158% | 2 |  | Offscale | Offscale
09/23/24 12:58:31:7292 | 12:59 | 0:17 | 0:17 | 0:06 | 139 | 136 | 137.5 | -2.158% | 2 |  | Offscale | Offscale
09/23/24 12:58:32:7414 | 12:59 | 0:17 | 0:17 | 0:06 | 139 | 136 | 137.5 | -2.158% | 2 |  | Offscale | Offscale
09/23/24 12:58:33:7507 | 12:59 | 0:17 | 0:17 | 0:06 | 139 | 136 | 137.5 | -2.158% | 2 |  | Offscale | Offscale
09/23/24 12:58:34:7566 | 12:59 | 0:17 | 0:17 | 0:06 | 139 | 136 | 137.5 | -2.158% | 2 |  | Offscale | Offscale
09/23/24 12:58:35:7681 | 12:59 | 0:17 | 0:17 | 0:06 | 139 | 136 | 137.5 | -2.158% | 2 |  | Offscale | Offscale
09/23/24 12:58:36:7562 | 12:59 | 0:17 | 0:17 | 0:06 | 139 | 136 | 137.5 | -2.158% | 2 |  | Offscale | Offscale
09/23/24 12:58:37:7744 | 12:59 | 0:17 | 0:17 | 0:06 | 139 | 136 | 137.5 | -2.158% | 2 |  | Offscale | Offscale
09/23/24 12:58:38:7868 | 12:59 | 0:17 | 0:17 | 0:06 | 139 | 136 | 137.5 | -2.158% | 2 |  | Offscale | Offscale
09/23/24 12:58:39:7968 | 12:59 | 0:17 | 0:17 | 0:06 | 139 | 136 | 137.5 | -2.158% | 2 |  | Offscale | Offscale
09/23/24 12:58:40:8038 | 12:59 | 0:17 | 0:17 | 0:06 | 139 | 136 | 137.5 | -2.158% | 2 |  | Offscale | Offscale
09/23/24 12:58:41:8138 | 12:59 | 0:17 | 0:17 | 0:06 | 139 | 136 | 137.5 | -2.158% | 2 |  | Offscale | Offscale
09/23/24 12:58:42:8077 | 12:59 | 0:17 | 0:17 | 0:06 | 139 | 136 | 137.5 | -2.158% | 2 |  | Offscale | Offscale
09/23/24 12:58:43:8056 | 12:59 | 0:17 | 0:17 | 0:06 | 139 | 136 | 137.5 | -2.158% | 2 |  | Offscale | Offscale
09/23/24 12:58:44:8123 | 12:59 | 0:17 | 0:17 | 0:06 | 139 | 136 | 137.5 | -2.158% | 2 |  | Offscale | Offscale
09/23/24 12:58:45:8239 | 12:59 | 0:17 | 0:17 | 0:06 | 139 | 136 | 137.5 | -2.158% | 2 |  | Offscale | Offscale
09/23/24 12:58:46:8224 | 12:59 | 0:17 | 0:17 | 0:06 | 139 | 136 | 137.5 | -2.158% | 2 |  | Offscale | Offscale
09/23/24 12:58:47:8260 | 12:59 | 0:17 | 0:17 | 0:06 | 139 | 136 | 137.5 | -2.158% | 2 |  | Offscale | Offscale
09/23/24 12:58:48:8208 | 12:59 | 0:17 | 0:17 | 0:06 | 139 | 136 | 137.5 | -2.158% | 2 |  | Offscale | Offscale
09/23/24 12:58:49:8232 | 12:59 | 0:17 | 0:17 | 0:06 | 139 | 136 | 137.5 | -2.158% | 2 |  | Offscale | Offscale
09/23/24 12:58:50:8326 | 12:59 | 0:17 | 0:17 | 0:06 | 139 | 136 | 137.5 | -2.158% | 2 |  | Offscale | Offscale
09/23/24 12:58:51:8446 | 12:59 | 0:17 | 0:17 | 0:06 | 139 | 136 | 137.5 | -2.158% | 2 |  | Offscale | Offscale
09/23/24 12:58:52:8421 | 12:59 | 0:17 | 0:17 | 0:06 | 139 | 136 | 137.5 | -2.158% | 2 |  | Offscale | Offscale
09/23/24 12:58:53:8389 | 12:59 | 0:17 | 0:17 | 0:06 | 139 | 136 | 137.5 | -2.158% | 2 |  | Offscale | Offscale
09/23/24 12:58:54:8368 | 12:59 | 0:17 | 0:17 | 0:06 | 139 | 136 | 137.5 | -2.158% | 2 |  | Offscale | Offscale
09/23/24 12:58:55:8426 | 12:59 | 0:18 | 0:17 | 0:06 | 139 | 136 | 137.5 | -2.158% | 2 |  | Offscale | Offscale
09/23/24 12:58:56:8459 | 12:59 | 0:18 | 0:17 | 0:06 | 140 | 138 | 139 | -1.429% | 2 |  | Offscale | Offscale
09/23/24 12:58:57:8500 | 12:59 | 0:18 | 0:17 | 0:06 | 140 | 138 | 139 | -1.429% | 2 |  | Offscale | Offscale
09/23/24 12:58:58:8635 | 12:59 | 0:18 | 0:17 | 0:06 | 140 | 138 | 139 | -1.429% | 2 |  | Offscale | Offscale
09/23/24 12:58:59:8701 | 12:59 | 0:18 | 0:17 | 0:06 | 140 | 138 | 139 | -1.429% | 2 |  | Offscale | Offscale
09/23/24 12:59:00:8816 | 12:59 | 0:18 | 0:17 | 0:06 | 140 | 138 | 139 | -1.429% | 2 |  | Offscale | Offscale
09/23/24 12:59:01:8928 | 12:59 | 0:18 | 0:17 | 0:07 | 140 | 138 | 139 | -1.429% | 2 |  | Offscale | Offscale
09/23/24 12:59:02:8911 | 12:59 | 0:18 | 0:17 | 0:07 | 140 | 138 | 139 | -1.429% | 2 |  | Offscale | Offscale
09/23/24 12:59:03:8864 | 12:59 | 0:18 | 0:18 | 0:07 | 140 | 138 | 139 | -1.429% | 2 |  | Offscale | Offscale
09/23/24 12:59:04:8995 | 12:59 | 0:18 | 0:18 | 0:07 | 140 | 138 | 139 | -1.429% | 2 |  | Offscale | Offscale
09/23/24 12:59:05:9045 | 12:59 | 0:18 | 0:18 | 0:07 | 140 | 138 | 139 | -1.429% | 2 |  | Offscale | Offscale
09/23/24 12:59:06:9106 | 12:59 | 0:18 | 0:18 | 0:07 | 140 | 138 | 139 | -1.429% | 2 |  | Offscale | Offscale
09/23/24 12:59:07:9288 | 12:59 | 0:18 | 0:18 | 0:07 | 140 | 138 | 139 | -1.429% | 2 |  | Offscale | Offscale
09/23/24 12:59:08:9366 | 12:59 | 0:18 | 0:18 | 0:07 | 140 | 138 | 139 | -1.429% | 2 |  | Offscale | Offscale
09/23/24 12:59:09:9385 | 12:59 | 0:18 | 0:18 | 0:07 | 140 | 138 | 139 | -1.429% | 2 |  | Offscale | Offscale
09/23/24 12:59:10:9318 | 12:59 | 0:18 | 0:18 | 0:07 | 140 | 138 | 139 | -1.429% | 2 |  | Offscale | Offscale
09/23/24 12:59:11:9464 | 12:59 | 0:18 | 0:18 | 0:07 | 140 | 138 | 139 | -1.429% | 2 |  | Offscale | Offscale
09/23/24 12:59:12:9480 | 12:59 | 0:18 | 0:18 | 0:07 | 140 | 138 | 139 | -1.429% | 2 |  | Offscale | Offscale
09/23/24 12:59:13:9448 | 12:59 | 0:18 | 0:18 | 0:07 | 140 | 138 | 139 | -1.429% | 2 |  | Offscale | Offscale
09/23/24 12:59:14:9523 | 12:59 | 0:18 | 0:18 | 0:07 | 140 | 138 | 139 | -1.429% | 2 |  | Offscale | Offscale
09/23/24 12:59:15:9626 | 12:59 | 0:18 | 0:18 | 0:07 | 140 | 138 | 139 | -1.429% | 2 |  | Offscale | Offscale
09/23/24 12:59:16:9741 | 12:59 | 0:18 | 0:18 | 0:07 | 140 | 138 | 139 | -1.429% | 2 |  | Offscale | Offscale
09/23/24 12:59:17:9863 | 12:59 | 0:18 | 0:18 | 0:07 | 140 | 138 | 139 | -1.429% | 2 |  | Offscale | Offscale
09/23/24 12:59:19:0011 | 12:59 | 0:18 | 0:18 | 0:07 | 140 | 138 | 139 | -1.429% | 2 |  | Offscale | Offscale
09/23/24 12:59:19:9957 | 12:59 | 0:18 | 0:18 | 0:07 | 140 | 138 | 139 | -1.429% | 2 |  | Offscale | Offscale
09/23/24 12:59:21:0043 | 12:59 | 0:18 | 0:18 | 0:07 | 140 | 138 | 139 | -1.429% | 2 |  | Offscale | Offscale
09/23/24 12:59:22:0081 | 12:59 | 0:18 | 0:18 | 0:07 | 140 | 138 | 139 | -1.429% | 2 |  | Offscale | Offscale
09/23/24 12:59:23:0183 | 12:59 | 0:18 | 0:18 | 0:07 | 140 | 138 | 139 | -1.429% | 2 |  | Offscale | Offscale
09/23/24 12:59:24:0089 | 12:59 | 0:18 | 0:18 | 0:07 | 140 | 138 | 139 | -1.429% | 2 |  | Offscale | Offscale
09/23/24 12:59:25:0231 | 12:59 | 0:18 | 0:18 | 0:07 | 140 | 138 | 139 | -1.429% | 2 |  | Offscale | Offscale
09/23/24 12:59:26:0286 | 12:59 | 0:18 | 0:18 | 0:07 | 140 | 138 | 139 | -1.429% | 2 |  | Offscale | Offscale
09/23/24 12:59:27:0332 | 12:59 | 0:18 | 0:18 | 0:07 | 140 | 138 | 139 | -1.429% | 2 |  | Offscale | Offscale
09/23/24 12:59:28:0308 | 12:59 | 0:18 | 0:18 | 0:07 | 140 | 138 | 139 | -1.429% | 2 |  | Offscale | Offscale
09/23/24 12:59:29:0278 | 12:59 | 0:18 | 0:18 | 0:07 | 140 | 138 | 139 | -1.429% | 2 |  | Offscale | Offscale
09/23/24 12:59:30:0273 | 13:00 | 0:18 | 0:18 | 0:07 | 140 | 138 | 139 | -1.429% | 2 |  | Offscale | Offscale
09/23/24 12:59:31:0281 | 13:00 | 0:18 | 0:18 | 0:07 | 140 | 138 | 139 | -1.429% | 2 |  | Offscale | Offscale
09/23/24 12:59:32:0304 | 13:00 | 0:18 | 0:18 | 0:07 | 140 | 138 | 139 | -1.429% | 2 |  | Offscale | Offscale
09/23/24 12:59:33:0364 | 13:00 | 0:18 | 0:18 | 0:07 | 140 | 138 | 139 | -1.429% | 2 |  | Offscale | Offscale
09/23/24 12:59:34:0492 | 13:00 | 0:18 | 0:18 | 0:07 | 140 | 138 | 139 | -1.429% | 2 |  | Offscale | Offscale
09/23/24 12:59:35:0524 | 13:00 | 0:18 | 0:18 | 0:07 | 140 | 138 | 139 | -1.429% | 2 |  | Offscale | Offscale
09/23/24 12:59:36:0588 | 13:00 | 0:18 | 0:18 | 0:07 | 140 | 138 | 139 | -1.429% | 2 |  | Offscale | Offscale
09/23/24 12:59:37:0599 | 13:00 | 0:18 | 0:18 | 0:07 | 142 | 139 | 140.5 | -2.113% | 2 |  | Offscale | Offscale
09/23/24 12:59:38:0528 | 13:00 | 0:18 | 0:18 | 0:07 | 142 | 139 | 140.5 | -2.113% | 2 |  | Offscale | Offscale
09/23/24 12:59:39:0616 | 13:00 | 0:18 | 0:18 | 0:07 | 142 | 139 | 140.5 | -2.113% | 2 |  | Offscale | Offscale
09/23/24 12:59:40:0644 | 13:00 | 0:18 | 0:18 | 0:07 | 142 | 139 | 140.5 | -2.113% | 2 |  | Offscale | Offscale
09/23/24 12:59:41:0680 | 13:00 | 0:18 | 0:18 | 0:07 | 142 | 139 | 140.5 | -2.113% | 2 |  | Offscale | Offscale
09/23/24 12:59:42:0788 | 13:00 | 0:18 | 0:18 | 0:07 | 142 | 139 | 140.5 | -2.113% | 2 |  | Offscale | Offscale
09/23/24 12:59:43:0756 | 13:00 | 0:18 | 0:18 | 0:07 | 142 | 139 | 140.5 | -2.113% | 2 |  | Offscale | Offscale
09/23/24 12:59:44:0715 | 13:00 | 0:18 | 0:18 | 0:07 | 142 | 140 | 141 | -1.408% | 2 |  | Offscale | Offscale
09/23/24 12:59:45:0744 | 13:00 | 0:18 | 0:18 | 0:07 | 142 | 139 | 140.5 | -2.113% | 2 |  | Offscale | Offscale
09/23/24 12:59:46:0767 | 13:00 | 0:18 | 0:18 | 0:07 | 142 | 139 | 140.5 | -2.113% | 2 |  | Offscale | Offscale
09/23/24 12:59:47:0859 | 13:00 | 0:18 | 0:18 | 0:07 | 142 | 140 | 141 | -1.408% | 2 |  | Offscale | Offscale
09/23/24 12:59:48:0979 | 13:00 | 0:18 | 0:18 | 0:07 | 142 | 139 | 140.5 | -2.113% | 2 |  | Offscale | Offscale
09/23/24 12:59:49:0978 | 13:00 | 0:18 | 0:18 | 0:07 | 142 | 140 | 141 | -1.408% | 2 |  | Offscale | Offscale
09/23/24 12:59:50:0904 | 13:00 | 0:18 | 0:18 | 0:07 | 142 | 139 | 140.5 | -2.113% | 2 |  | Offscale | Offscale
09/23/24 12:59:51:0869 | 13:00 | 0:18 | 0:18 | 0:07 | 142 | 139 | 140.5 | -2.113% | 2 |  | Offscale | Offscale
09/23/24 12:59:52:1076 | 13:00 | 0:18 | 0:18 | 0:07 | 142 | 139 | 140.5 | -2.113% | 2 |  | Offscale | Offscale
09/23/24 12:59:53:1142 | 13:00 | 0:18 | 0:18 | 0:07 | 142 | 140 | 141 | -1.408% | 2 |  | Offscale | Offscale
09/23/24 12:59:54:1219 | 13:00 | 0:18 | 0:18 | 0:07 | 142 | 139 | 140.5 | -2.113% | 2 |  | Offscale | Offscale
09/23/24 12:59:55:1268 | 13:00 | 0:19 | 0:18 | 0:07 | 142 | 139 | 140.5 | -2.113% | 2 |  | Offscale | Offscale
09/23/24 12:59:56:1239 | 13:00 | 0:19 | 0:18 | 0:07 | 142 | 140 | 141 | -1.408% | 2 |  | Offscale | Offscale
09/23/24 12:59:57:1226 | 13:00 | 0:19 | 0:18 | 0:07 | 142 | 140 | 141 | -1.408% | 2 |  | Offscale | Offscale
09/23/24 12:59:58:1222 | 13:00 | 0:19 | 0:18 | 0:07 | 142 | 139 | 140.5 | -2.113% | 2 |  | Offscale | Offscale
09/23/24 12:59:59:1143 | 13:00 | 0:19 | 0:18 | 0:07 | 142 | 139 | 140.5 | -2.113% | 2 |  | Offscale | Offscale
09/23/24 01:00:00:1231 | 1:00 | 0:19 | 0:18 | 0:07 | 142 | 139 | 140.5 | -2.113% | 2 |  | Offscale | Offscale
09/23/24 01:00:01:1204 | 1:00 | 0:19 | 0:18 | 0:07 | 142 | 139 | 140.5 | -2.113% | 2 |  | Offscale | Offscale
09/23/24 01:00:02:1359 | 1:00 | 0:19 | 0:18 | 0:08 | 142 | 139 | 140.5 | -2.113% | 2 |  | Offscale | Offscale
09/23/24 01:00:03:1454 | 1:00 | 0:19 | 0:19 | 0:08 | 142 | 140 | 141 | -1.408% | 2 |  | Offscale | Offscale
09/23/24 01:00:04:1520 | 1:00 | 0:19 | 0:19 | 0:08 | 142 | 140 | 141 | -1.408% | 2 |  | Offscale | Offscale
09/23/24 01:00:05:1567 | 1:00 | 0:19 | 0:19 | 0:08 | 142 | 140 | 141 | -1.408% | 2 |  | Offscale | Offscale
09/23/24 01:00:06:1590 | 1:00 | 0:19 | 0:19 | 0:08 | 142 | 140 | 141 | -1.408% | 2 |  | Offscale | Offscale
09/23/24 01:00:07:1570 | 1:00 | 0:19 | 0:19 | 0:08 | 142 | 140 | 141 | -1.408% | 2 |  | Offscale | Offscale
09/23/24 01:00:08:1611 | 1:00 | 0:19 | 0:19 | 0:08 | 142 | 140 | 141 | -1.408% | 2 |  | Offscale | Offscale
09/23/24 01:00:09:1673 | 1:00 | 0:19 | 0:19 | 0:08 | 142 | 140 | 141 | -1.408% | 2 |  | Offscale | Offscale
09/23/24 01:00:10:1749 | 1:00 | 0:19 | 0:19 | 0:08 | 142 | 140 | 141 | -1.408% | 2 |  | Offscale | Offscale
09/23/24 01:00:11:1890 | 1:00 | 0:19 | 0:19 | 0:08 | 142 | 140 | 141 | -1.408% | 2 |  | Offscale | Offscale
09/23/24 01:00:12:2039 | 1:00 | 0:19 | 0:19 | 0:08 | 142 | 140 | 141 | -1.408% | 2 |  | Offscale | Offscale
09/23/24 01:00:13:1928 | 1:00 | 0:19 | 0:19 | 0:08 | 142 | 140 | 141 | -1.408% | 2 |  | Offscale | Offscale
09/23/24 01:00:14:1979 | 1:00 | 0:19 | 0:19 | 0:08 | 142 | 140 | 141 | -1.408% | 2 |  | Offscale | Offscale
09/23/24 01:00:15:2133 | 1:00 | 0:19 | 0:19 | 0:08 | 142 | 140 | 141 | -1.408% | 2 |  | Offscale | Offscale
09/23/24 01:00:16:2196 | 1:00 | 0:19 | 0:19 | 0:08 | 142 | 140 | 141 | -1.408% | 2 |  | Offscale | Offscale
09/23/24 01:00:17:2303 | 1:00 | 0:19 | 0:19 | 0:08 | 142 | 140 | 141 | -1.408% | 2 |  | Offscale | Offscale
09/23/24 01:00:18:2315 | 1:00 | 0:19 | 0:19 | 0:08 | 142 | 140 | 141 | -1.408% | 2 |  | Offscale | Offscale
09/23/24 01:00:19:2256 | 1:00 | 0:19 | 0:19 | 0:08 | 142 | 140 | 141 | -1.408% | 2 |  | Offscale | Offscale
09/23/24 01:00:20:2450 | 1:00 | 0:19 | 0:19 | 0:08 | 142 | 140 | 141 | -1.408% | 2 |  | Offscale | Offscale
09/23/24 01:00:21:2540 | 1:00 | 0:19 | 0:19 | 0:08 | 142 | 140 | 141 | -1.408% | 2 |  | Offscale | Offscale
09/23/24 01:00:22:2657 | 1:00 | 0:19 | 0:19 | 0:08 | 142 | 140 | 141 | -1.408% | 2 |  | Offscale | Offscale
09/23/24 01:00:23:2708 | 1:00 | 0:19 | 0:19 | 0:08 | 142 | 140 | 141 | -1.408% | 2 |  | Offscale | Offscale
09/23/24 01:00:24:2810 | 1:00 | 0:19 | 0:19 | 0:08 | 142 | 140 | 141 | -1.408% | 2 |  | Offscale | Offscale
09/23/24 01:00:25:2779 | 1:00 | 0:19 | 0:19 | 0:08 | 142 | 140 | 141 | -1.408% | 2 |  | Offscale | Offscale
09/23/24 01:00:26:2768 | 1:00 | 0:19 | 0:19 | 0:08 | 142 | 140 | 141 | -1.408% | 2 |  | Offscale | Offscale
09/23/24 01:00:27:2744 | 1:00 | 0:19 | 0:19 | 0:08 | 142 | 140 | 141 | -1.408% | 2 |  | Offscale | Offscale
09/23/24 01:00:28:2915 | 1:00 | 0:19 | 0:19 | 0:08 | 142 | 140 | 141 | -1.408% | 2 |  | Offscale | Offscale
09/23/24 01:00:29:3030 | 1:00 | 0:19 | 0:19 | 0:08 | 142 | 140 | 141 | -1.408% | 2 |  | Offscale | Offscale
09/23/24 01:00:30:3090 | 1:01 | 0:19 | 0:19 | 0:08 | 142 | 140 | 141 | -1.408% | 2 |  | Offscale | Offscale
09/23/24 01:00:31:3099 | 1:01 | 0:19 | 0:19 | 0:08 | 142 | 140 | 141 | -1.408% | 2 |  | Offscale | Offscale
09/23/24 01:00:32:3151 | 1:01 | 0:19 | 0:19 | 0:08 | 142 | 140 | 141 | -1.408% | 2 |  | Offscale | Offscale
09/23/24 01:00:33:3150 | 1:01 | 0:19 | 0:19 | 0:08 | 142 | 140 | 141 | -1.408% | 2 |  | Offscale | Offscale
09/23/24 01:00:34:3173 | 1:01 | 0:19 | 0:19 | 0:08 | 142 | 140 | 141 | -1.408% | 2 |  | Offscale | Offscale
09/23/24 01:00:35:3275 | 1:01 | 0:19 | 0:19 | 0:08 | 142 | 140 | 141 | -1.408% | 2 |  | Offscale | Offscale
09/23/24 01:00:36:3232 | 1:01 | 0:19 | 0:19 | 0:08 | 142 | 140 | 141 | -1.408% | 2 |  | Offscale | Offscale
09/23/24 01:00:37:3268 | 1:01 | 0:19 | 0:19 | 0:08 | 142 | 140 | 141 | -1.408% | 2 |  | Offscale | Offscale
09/23/24 01:00:38:3351 | 1:01 | 0:19 | 0:19 | 0:08 | 142 | 140 | 141 | -1.408% | 2 |  | Offscale | Offscale
09/23/24 01:00:39:3394 | 1:01 | 0:19 | 0:19 | 0:08 | 142 | 140 | 141 | -1.408% | 2 |  | Offscale | Offscale
09/23/24 01:00:40:3416 | 1:01 | 0:19 | 0:19 | 0:08 | 142 | 140 | 141 | -1.408% | 2 |  | Offscale | Offscale
09/23/24 01:00:41:3485 | 1:01 | 0:19 | 0:19 | 0:08 | 145 | 142 | 143.5 | -2.069% | 2 |  | Offscale | Offscale
09/23/24 01:00:42:3586 | 1:01 | 0:19 | 0:19 | 0:08 | 145 | 142 | 143.5 | -2.069% | 2 |  | Offscale | Offscale
09/23/24 01:00:43:3582 | 1:01 | 0:19 | 0:19 | 0:08 | 145 | 142 | 143.5 | -2.069% | 2 |  | Offscale | Offscale
09/23/24 01:00:44:3705 | 1:01 | 0:19 | 0:19 | 0:08 | 145 | 142 | 143.5 | -2.069% | 2 |  | Offscale | Offscale
09/23/24 01:00:45:3798 | 1:01 | 0:19 | 0:19 | 0:08 | 145 | 142 | 143.5 | -2.069% | 2 |  | Offscale | Offscale
09/23/24 01:00:46:4020 | 1:01 | 0:19 | 0:19 | 0:08 | 145 | 142 | 143.5 | -2.069% | 2 |  | Offscale | Offscale
09/23/24 01:00:47:5402 | 1:01 | 0:19 | 0:19 | 0:08 | 145 | 142 | 143.5 | -2.069% | 2 |  | Offscale | Offscale
09/23/24 01:00:48:5442 | 1:01 | 0:19 | 0:19 | 0:08 | 145 | 142 | 143.5 | -2.069% | 2 |  | Offscale | Offscale
09/23/24 01:00:49:5423 | 1:01 | 0:19 | 0:19 | 0:08 | 145 | 142 | 143.5 | -2.069% | 2 |  | Offscale | Offscale
09/23/24 01:00:50:5502 | 1:01 | 0:19 | 0:19 | 0:08 | 145 | 142 | 143.5 | -2.069% | 2 |  | Offscale | Offscale
09/23/24 01:00:51:5396 | 1:01 | 0:19 | 0:19 | 0:08 | 145 | 142 | 143.5 | -2.069% | 2 |  | Offscale | Offscale
09/23/24 01:00:52:5511 | 1:01 | 0:19 | 0:19 | 0:08 | 145 | 142 | 143.5 | -2.069% | 2 |  | Offscale | Offscale
09/23/24 01:00:53:5695 | 1:01 | 0:19 | 0:19 | 0:08 | 145 | 142 | 143.5 | -2.069% | 2 |  | Offscale | Offscale
09/23/24 01:00:54:5785 | 1:01 | 0:19 | 0:19 | 0:08 | 145 | 142 | 143.5 | -2.069% | 2 |  | Offscale | Offscale
09/23/24 01:00:55:5808 | 1:01 | 0:19 | 0:19 | 0:08 | 145 | 142 | 143.5 | -2.069% | 2 |  | Offscale | Offscale
09/23/24 01:00:56:5929 | 1:01 | 0:20 | 0:19 | 0:08 | 145 | 142 | 143.5 | -2.069% | 2 |  | Offscale | Offscale
09/23/24 01:00:57:5954 | 1:01 | 0:20 | 0:19 | 0:08 | 145 | 142 | 143.5 | -2.069% | 2 |  | Offscale | Offscale
09/23/24 01:00:58:6093 | 1:01 | 0:20 | 0:19 | 0:08 | 145 | 142 | 143.5 | -2.069% | 2 |  | Offscale | Offscale
09/23/24 01:00:59:6136 | 1:01 | 0:20 | 0:19 | 0:08 | 145 | 142 | 143.5 | -2.069% | 2 |  | Offscale | Offscale
09/23/24 01:01:00:6201 | 1:01 | 0:20 | 0:19 | 0:08 | 145 | 142 | 143.5 | -2.069% | 2 |  | Offscale | Offscale
09/23/24 01:01:01:6281 | 1:01 | 0:20 | 0:19 | 0:08 | 145 | 142 | 143.5 | -2.069% | 2 |  | Offscale | Offscale
09/23/24 01:01:02:6223 | 1:01 | 0:20 | 0:19 | 0:09 | 145 | 142 | 143.5 | -2.069% | 2 |  | Offscale | Offscale
09/23/24 01:01:03:6302 | 1:01 | 0:20 | 0:20 | 0:09 | 145 | 142 | 143.5 | -2.069% | 2 |  | Offscale | Offscale
09/23/24 01:01:04:6425 | 1:01 | 0:20 | 0:20 | 0:09 | 145 | 142 | 143.5 | -2.069% | 2 |  | Offscale | Offscale
09/23/24 01:01:05:6300 | 1:01 | 0:20 | 0:20 | 0:09 | 145 | 142 | 143.5 | -2.069% | 2 |  | Offscale | Offscale
09/23/24 01:01:06:6437 | 1:01 | 0:20 | 0:20 | 0:09 | 145 | 142 | 143.5 | -2.069% | 2 |  | Offscale | Offscale
09/23/24 01:01:07:6469 | 1:01 | 0:20 | 0:20 | 0:09 | 145 | 142 | 143.5 | -2.069% | 2 |  | Offscale | Offscale
09/23/24 01:01:08:6677 | 1:01 | 0:20 | 0:20 | 0:09 | 145 | 142 | 143.5 | -2.069% | 2 |  | Offscale | Offscale
09/23/24 01:01:09:6722 | 1:01 | 0:20 | 0:20 | 0:09 | 145 | 142 | 143.5 | -2.069% | 2 |  | Offscale | Offscale
09/23/24 01:01:10:6733 | 1:01 | 0:20 | 0:20 | 0:09 | 145 | 142 | 143.5 | -2.069% | 2 |  | Offscale | Offscale
09/23/24 01:01:11:6647 | 1:01 | 0:20 | 0:20 | 0:09 | 145 | 142 | 143.5 | -2.069% | 2 |  | Offscale | Offscale
09/23/24 01:01:12:6643 | 1:01 | 0:20 | 0:20 | 0:09 | 145 | 142 | 143.5 | -2.069% | 2 |  | Offscale | Offscale
09/23/24 01:01:13:6677 | 1:01 | 0:20 | 0:20 | 0:09 | 145 | 142 | 143.5 | -2.069% | 2 |  | Offscale | Offscale
09/23/24 01:01:14:6687 | 1:01 | 0:20 | 0:20 | 0:09 | 145 | 142 | 143.5 | -2.069% | 2 |  | Offscale | Offscale
09/23/24 01:01:15:6812 | 1:01 | 0:20 | 0:20 | 0:09 | 145 | 142 | 143.5 | -2.069% | 2 |  | Offscale | Offscale
09/23/24 01:01:16:6879 | 1:01 | 0:20 | 0:20 | 0:09 | 145 | 142 | 143.5 | -2.069% | 2 |  | Offscale | Offscale
09/23/24 01:01:17:6799 | 1:01 | 0:20 | 0:20 | 0:09 | 145 | 142 | 143.5 | -2.069% | 2 |  | Offscale | Offscale
09/23/24 01:01:18:6917 | 1:01 | 0:20 | 0:20 | 0:09 | 145 | 142 | 143.5 | -2.069% | 2 |  | Offscale | Offscale
09/23/24 01:01:19:7070 | 1:01 | 0:20 | 0:20 | 0:09 | 145 | 142 | 143.5 | -2.069% | 2 |  | Offscale | Offscale
09/23/24 01:01:20:6966 | 1:01 | 0:20 | 0:20 | 0:09 | 145 | 142 | 143.5 | -2.069% | 2 |  | Offscale | Offscale
09/23/24 01:01:21:7133 | 1:01 | 0:20 | 0:20 | 0:09 | 145 | 142 | 143.5 | -2.069% | 2 |  | Offscale | Offscale
09/23/24 01:01:22:7203 | 1:01 | 0:20 | 0:20 | 0:09 | 145 | 142 | 143.5 | -2.069% | 2 |  | Offscale | Offscale
09/23/24 01:01:23:7241 | 1:01 | 0:20 | 0:20 | 0:09 | 145 | 142 | 143.5 | -2.069% | 2 |  | Offscale | Offscale
09/23/24 01:01:24:7392 | 1:01 | 0:20 | 0:20 | 0:09 | 145 | 142 | 143.5 | -2.069% | 2 |  | Offscale | Offscale
09/23/24 01:01:25:7438 | 1:01 | 0:20 | 0:20 | 0:09 | 145 | 142 | 143.5 | -2.069% | 2 |  | Offscale | Offscale
09/23/24 01:01:26:7584 | 1:01 | 0:20 | 0:20 | 0:09 | 145 | 142 | 143.5 | -2.069% | 2 |  | Offscale | Offscale
09/23/24 01:01:27:7730 | 1:01 | 0:20 | 0:20 | 0:09 | 145 | 142 | 143.5 | -2.069% | 2 |  | Offscale | Offscale
09/23/24 01:01:28:7918 | 1:01 | 0:20 | 0:20 | 0:09 | 145 | 142 | 143.5 | -2.069% | 2 |  | Offscale | Offscale
09/23/24 01:01:29:8038 | 1:01 | 0:20 | 0:20 | 0:09 | 145 | 142 | 143.5 | -2.069% | 2 |  | Offscale | Offscale
09/23/24 01:01:30:8075 | 1:02 | 0:20 | 0:20 | 0:09 | 145 | 142 | 143.5 | -2.069% | 2 |  | Offscale | Offscale
09/23/24 01:01:31:8050 | 1:02 | 0:20 | 0:20 | 0:09 | 145 | 142 | 143.5 | -2.069% | 2 |  | Offscale | Offscale
09/23/24 01:01:32:8071 | 1:02 | 0:20 | 0:20 | 0:09 | 145 | 142 | 143.5 | -2.069% | 2 |  | Offscale | Offscale
09/23/24 01:01:33:8117 | 1:02 | 0:20 | 0:20 | 0:09 | 145 | 142 | 143.5 | -2.069% | 2 |  | Offscale | Offscale
09/23/24 01:01:34:8240 | 1:02 | 0:20 | 0:20 | 0:09 | 145 | 142 | 143.5 | -2.069% | 2 |  | Offscale | Offscale
09/23/24 01:01:35:8299 | 1:02 | 0:20 | 0:20 | 0:09 | 145 | 142 | 143.5 | -2.069% | 2 |  | Offscale | Offscale
09/23/24 01:01:36:8291 | 1:02 | 0:20 | 0:20 | 0:09 | 145 | 142 | 143.5 | -2.069% | 2 |  | Offscale | Offscale
09/23/24 01:01:37:8234 | 1:02 | 0:20 | 0:20 | 0:09 | 145 | 142 | 143.5 | -2.069% | 2 |  | Offscale | Offscale
09/23/24 01:01:38:8203 | 1:02 | 0:20 | 0:20 | 0:09 | 145 | 142 | 143.5 | -2.069% | 2 |  | Offscale | Offscale
09/23/24 01:01:39:8273 | 1:02 | 0:20 | 0:20 | 0:09 | 147 | 144 | 145.5 | -2.041% | 2 |  | Offscale | Offscale
09/23/24 01:01:40:8436 | 1:02 | 0:20 | 0:20 | 0:09 | 147 | 144 | 145.5 | -2.041% | 2 |  | Offscale | Offscale
09/23/24 01:01:41:8382 | 1:02 | 0:20 | 0:20 | 0:09 | 147 | 144 | 145.5 | -2.041% | 2 |  | Offscale | Offscale
09/23/24 01:01:42:8481 | 1:02 | 0:20 | 0:20 | 0:09 | 147 | 144 | 145.5 | -2.041% | 2 |  | Offscale | Offscale
09/23/24 01:01:43:8643 | 1:02 | 0:20 | 0:20 | 0:09 | 147 | 144 | 145.5 | -2.041% | 2 |  | Offscale | Offscale
09/23/24 01:01:44:8732 | 1:02 | 0:20 | 0:20 | 0:09 | 147 | 144 | 145.5 | -2.041% | 2 |  | Offscale | Offscale
09/23/24 01:01:45:8749 | 1:02 | 0:20 | 0:20 | 0:09 | 147 | 144 | 145.5 | -2.041% | 2 |  | Offscale | Offscale
09/23/24 01:01:46:8665 | 1:02 | 0:20 | 0:20 | 0:09 | 147 | 144 | 145.5 | -2.041% | 2 |  | Offscale | Offscale
09/23/24 01:01:47:8700 | 1:02 | 0:20 | 0:20 | 0:09 | 147 | 144 | 145.5 | -2.041% | 2 |  | Offscale | Offscale
09/23/24 01:01:48:8809 | 1:02 | 0:20 | 0:20 | 0:09 | 147 | 144 | 145.5 | -2.041% | 2 |  | Offscale | Offscale
09/23/24 01:01:49:8940 | 1:02 | 0:20 | 0:20 | 0:09 | 147 | 144 | 145.5 | -2.041% | 2 |  | Offscale | Offscale
09/23/24 01:01:50:8859 | 1:02 | 0:20 | 0:20 | 0:09 | 147 | 144 | 145.5 | -2.041% | 2 |  | Offscale | Offscale
09/23/24 01:01:51:8942 | 1:02 | 0:20 | 0:20 | 0:09 | 147 | 144 | 145.5 | -2.041% | 2 |  | Offscale | Offscale
09/23/24 01:01:52:8901 | 1:02 | 0:20 | 0:20 | 0:09 | 147 | 144 | 145.5 | -2.041% | 2 |  | Offscale | Offscale
09/23/24 01:01:53:8899 | 1:02 | 0:20 | 0:20 | 0:09 | 147 | 144 | 145.5 | -2.041% | 2 |  | Offscale | Offscale
09/23/24 01:01:54:8899 | 1:02 | 0:20 | 0:20 | 0:09 | 147 | 144 | 145.5 | -2.041% | 2 |  | Offscale | Offscale
09/23/24 01:01:55:9126 | 1:02 | 0:20 | 0:20 | 0:09 | 147 | 144 | 145.5 | -2.041% | 2 |  | Offscale | Offscale
09/23/24 01:01:56:9297 | 1:02 | 0:21 | 0:20 | 0:09 | 147 | 144 | 145.5 | -2.041% | 2 |  | Offscale | Offscale
09/23/24 01:01:57:9297 | 1:02 | 0:21 | 0:20 | 0:09 | 147 | 144 | 145.5 | -2.041% | 2 |  | Offscale | Offscale
09/23/24 01:01:58:9439 | 1:02 | 0:21 | 0:20 | 0:09 | 147 | 144 | 145.5 | -2.041% | 2 |  | Offscale | Offscale
09/23/24 01:01:59:9622 | 1:02 | 0:21 | 0:20 | 0:09 | 147 | 144 | 145.5 | -2.041% | 2 |  | Offscale | Offscale
09/23/24 01:02:00:9761 | 1:02 | 0:21 | 0:20 | 0:09 | 147 | 144 | 145.5 | -2.041% | 2 |  | Offscale | Offscale
09/23/24 01:02:01:9877 | 1:02 | 0:21 | 0:20 | 0:09 | 147 | 144 | 145.5 | -2.041% | 2 |  | Offscale | Offscale
09/23/24 01:02:02:9803 | 1:02 | 0:21 | 0:20 | 0:10 | 147 | 144 | 145.5 | -2.041% | 2 |  | Offscale | Offscale
09/23/24 01:02:03:9773 | 1:02 | 0:21 | 0:21 | 0:10 | 147 | 144 | 145.5 | -2.041% | 2 |  | Offscale | Offscale
09/23/24 01:02:04:9791 | 1:02 | 0:21 | 0:21 | 0:10 | 147 | 144 | 145.5 | -2.041% | 2 |  | Offscale | Offscale
09/23/24 01:02:05:9877 | 1:02 | 0:21 | 0:21 | 0:10 | 147 | 144 | 145.5 | -2.041% | 2 |  | Offscale | Offscale
09/23/24 01:02:06:9833 | 1:02 | 0:21 | 0:21 | 0:10 | 147 | 144 | 145.5 | -2.041% | 2 |  | Offscale | Offscale
09/23/24 01:02:07:9851 | 1:02 | 0:21 | 0:21 | 0:10 | 147 | 144 | 145.5 | -2.041% | 2 |  | Offscale | Offscale
09/23/24 01:02:08:9771 | 1:02 | 0:21 | 0:21 | 0:10 | 147 | 144 | 145.5 | -2.041% | 2 |  | Offscale | Offscale
09/23/24 01:02:09:9854 | 1:02 | 0:21 | 0:21 | 0:10 | 147 | 144 | 145.5 | -2.041% | 2 |  | Offscale | Offscale
09/23/24 01:02:10:9872 | 1:02 | 0:21 | 0:21 | 0:10 | 147 | 144 | 145.5 | -2.041% | 2 |  | Offscale | Offscale
09/23/24 01:02:11:9821 | 1:02 | 0:21 | 0:21 | 0:10 | 147 | 144 | 145.5 | -2.041% | 2 |  | Offscale | Offscale
09/23/24 01:02:12:9815 | 1:02 | 0:21 | 0:21 | 0:10 | 147 | 144 | 145.5 | -2.041% | 2 |  | Offscale | Offscale
09/23/24 01:02:13:9938 | 1:02 | 0:21 | 0:21 | 0:10 | 147 | 144 | 145.5 | -2.041% | 2 |  | Offscale | Offscale
09/23/24 01:02:14:9961 | 1:02 | 0:21 | 0:21 | 0:10 | 147 | 144 | 145.5 | -2.041% | 2 |  | Offscale | Offscale
09/23/24 01:02:16:0025 | 1:02 | 0:21 | 0:21 | 0:10 | 147 | 144 | 145.5 | -2.041% | 2 |  | Offscale | Offscale
09/23/24 01:02:17:0010 | 1:02 | 0:21 | 0:21 | 0:10 | 147 | 144 | 145.5 | -2.041% | 2 |  | Offscale | Offscale
09/23/24 01:02:17:9976 | 1:02 | 0:21 | 0:21 | 0:10 | 147 | 144 | 145.5 | -2.041% | 2 |  | Offscale | Offscale
09/23/24 01:02:18:9944 | 1:02 | 0:21 | 0:21 | 0:10 | 147 | 144 | 145.5 | -2.041% | 2 |  | Offscale | Offscale
09/23/24 01:02:19:9924 | 1:02 | 0:21 | 0:21 | 0:10 | 147 | 144 | 145.5 | -2.041% | 2 |  | Offscale | Offscale
09/23/24 01:02:21:0021 | 1:02 | 0:21 | 0:21 | 0:10 | 147 | 144 | 145.5 | -2.041% | 2 |  | Offscale | Offscale
09/23/24 01:02:21:9893 | 1:02 | 0:21 | 0:21 | 0:10 | 147 | 144 | 145.5 | -2.041% | 2 |  | Offscale | Offscale
09/23/24 01:02:22:9996 | 1:02 | 0:21 | 0:21 | 0:10 | 147 | 144 | 145.5 | -2.041% | 2 |  | Offscale | Offscale
09/23/24 01:02:23:9950 | 1:02 | 0:21 | 0:21 | 0:10 | 147 | 144 | 145.5 | -2.041% | 2 |  | Offscale | Offscale
09/23/24 01:02:25:0048 | 1:02 | 0:21 | 0:21 | 0:10 | 147 | 144 | 145.5 | -2.041% | 2 |  | Offscale | Offscale
09/23/24 01:02:26:0166 | 1:02 | 0:21 | 0:21 | 0:10 | 147 | 144 | 145.5 | -2.041% | 2 |  | Offscale | Offscale
09/23/24 01:02:27:0197 | 1:02 | 0:21 | 0:21 | 0:10 | 147 | 144 | 145.5 | -2.041% | 2 |  | Offscale | Offscale
09/23/24 01:02:28:0456 | 1:02 | 0:21 | 0:21 | 0:10 | 147 | 144 | 145.5 | -2.041% | 2 |  | Offscale | Offscale
09/23/24 01:02:29:0561 | 1:02 | 0:21 | 0:21 | 0:10 | 147 | 144 | 145.5 | -2.041% | 2 |  | Offscale | Offscale
09/23/24 01:02:30:0577 | 1:02 | 0:21 | 0:21 | 0:10 | 147 | 144 | 145.5 | -2.041% | 2 |  | Offscale | Offscale
09/23/24 01:02:31:0610 | 1:03 | 0:21 | 0:21 | 0:10 | 147 | 144 | 145.5 | -2.041% | 2 |  | Offscale | Offscale
09/23/24 01:02:32:0649 | 1:03 | 0:21 | 0:21 | 0:10 | 147 | 144 | 145.5 | -2.041% | 2 |  | Offscale | Offscale
09/23/24 01:02:33:0533 | 1:03 | 0:21 | 0:21 | 0:10 | 147 | 144 | 145.5 | -2.041% | 2 |  | Offscale | Offscale
09/23/24 01:02:34:0579 | 1:03 | 0:21 | 0:21 | 0:10 | 147 | 144 | 145.5 | -2.041% | 2 |  | Offscale | Offscale
09/23/24 01:02:35:0602 | 1:03 | 0:21 | 0:21 | 0:10 | 147 | 144 | 145.5 | -2.041% | 2 |  | Offscale | Offscale
09/23/24 01:02:36:0629 | 1:03 | 0:21 | 0:21 | 0:10 | 147 | 144 | 145.5 | -2.041% | 2 |  | Offscale | Offscale
09/23/24 01:02:37:0590 | 1:03 | 0:21 | 0:21 | 0:10 | 147 | 144 | 145.5 | -2.041% | 2 |  | Offscale | Offscale
09/23/24 01:02:38:0583 | 1:03 | 0:21 | 0:21 | 0:10 | 147 | 144 | 145.5 | -2.041% | 2 |  | Offscale | Offscale
09/23/24 01:02:39:0616 | 1:03 | 0:21 | 0:21 | 0:10 | 147 | 144 | 145.5 | -2.041% | 2 |  | Offscale | Offscale
09/23/24 01:02:40:0623 | 1:03 | 0:21 | 0:21 | 0:10 | 147 | 144 | 145.5 | -2.041% | 2 |  | Offscale | Offscale
09/23/24 01:02:41:0631 | 1:03 | 0:21 | 0:21 | 0:10 | 147 | 144 | 145.5 | -2.041% | 2 |  | Offscale | Offscale
09/23/24 01:02:42:0663 | 1:03 | 0:21 | 0:21 | 0:10 | 147 | 144 | 145.5 | -2.041% | 2 |  | Offscale | Offscale
09/23/24 01:02:43:0618 | 1:03 | 0:21 | 0:21 | 0:10 | 147 | 144 | 145.5 | -2.041% | 2 |  | Offscale | Offscale
09/23/24 01:02:44:0694 | 1:03 | 0:21 | 0:21 | 0:10 | 147 | 144 | 145.5 | -2.041% | 2 |  | Offscale | Offscale
09/23/24 01:02:45:0752 | 1:03 | 0:21 | 0:21 | 0:10 | 149 | 146 | 147.5 | -2.013% | 2 |  | Offscale | Offscale
09/23/24 01:02:46:0763 | 1:03 | 0:21 | 0:21 | 0:10 | 148 | 146 | 147 | -1.351% | 2 |  | Offscale | Offscale
09/23/24 01:02:47:0799 | 1:03 | 0:21 | 0:21 | 0:10 | 149 | 146 | 147.5 | -2.013% | 2 |  | Offscale | Offscale
09/23/24 01:02:48:0728 | 1:03 | 0:21 | 0:21 | 0:10 | 149 | 146 | 147.5 | -2.013% | 2 |  | Offscale | Offscale
09/23/24 01:02:49:0838 | 1:03 | 0:21 | 0:21 | 0:10 | 149 | 146 | 147.5 | -2.013% | 2 |  | Offscale | Offscale
09/23/24 01:02:50:1003 | 1:03 | 0:21 | 0:21 | 0:10 | 149 | 146 | 147.5 | -2.013% | 2 |  | Offscale | Offscale
09/23/24 01:02:51:1100 | 1:03 | 0:21 | 0:21 | 0:10 | 149 | 146 | 147.5 | -2.013% | 2 |  | Offscale | Offscale
09/23/24 01:02:52:1108 | 1:03 | 0:21 | 0:21 | 0:10 | 149 | 146 | 147.5 | -2.013% | 2 |  | Offscale | Offscale
09/23/24 01:02:53:1118 | 1:03 | 0:21 | 0:21 | 0:10 | 148 | 146 | 147 | -1.351% | 2 |  | Offscale | Offscale
09/23/24 01:02:54:1168 | 1:03 | 0:21 | 0:21 | 0:10 | 149 | 146 | 147.5 | -2.013% | 2 |  | Offscale | Offscale
09/23/24 01:02:55:1173 | 1:03 | 0:21 | 0:21 | 0:10 | 149 | 146 | 147.5 | -2.013% | 2 |  | Offscale | Offscale
09/23/24 01:02:56:1261 | 1:03 | 0:22 | 0:21 | 0:10 | 149 | 146 | 147.5 | -2.013% | 2 |  | Offscale | Offscale
09/23/24 01:02:57:1243 | 1:03 | 0:22 | 0:21 | 0:10 | 149 | 146 | 147.5 | -2.013% | 2 |  | Offscale | Offscale
09/23/24 01:02:58:1262 | 1:03 | 0:22 | 0:21 | 0:10 | 149 | 146 | 147.5 | -2.013% | 2 |  | Offscale | Offscale
09/23/24 01:02:59:1288 | 1:03 | 0:22 | 0:21 | 0:10 | 148 | 146 | 147 | -1.351% | 2 |  | Offscale | Offscale
09/23/24 01:03:00:1206 | 1:03 | 0:22 | 0:21 | 0:10 | 149 | 146 | 147.5 | -2.013% | 2 |  | Offscale | Offscale
09/23/24 01:03:01:1228 | 1:03 | 0:22 | 0:21 | 0:10 | 148 | 146 | 147 | -1.351% | 2 |  | Offscale | Offscale
09/23/24 01:03:02:1318 | 1:03 | 0:22 | 0:21 | 0:11 | 149 | 146 | 147.5 | -2.013% | 2 |  | Offscale | Offscale
09/23/24 01:03:03:1449 | 1:03 | 0:22 | 0:22 | 0:11 | 149 | 146 | 147.5 | -2.013% | 2 |  | Offscale | Offscale
09/23/24 01:03:04:1495 | 1:03 | 0:22 | 0:22 | 0:11 | 149 | 146 | 147.5 | -2.013% | 2 |  | Offscale | Offscale
09/23/24 01:03:05:1610 | 1:03 | 0:22 | 0:22 | 0:11 | 149 | 146 | 147.5 | -2.013% | 2 |  | Offscale | Offscale
09/23/24 01:03:06:1835 | 1:03 | 0:22 | 0:22 | 0:11 | 149 | 146 | 147.5 | -2.013% | 2 |  | Offscale | Offscale
09/23/24 01:03:07:1820 | 1:03 | 0:22 | 0:22 | 0:11 | 149 | 146 | 147.5 | -2.013% | 2 |  | Offscale | Offscale
09/23/24 01:03:08:1856 | 1:03 | 0:22 | 0:22 | 0:11 | 149 | 146 | 147.5 | -2.013% | 2 |  | Offscale | Offscale
09/23/24 01:03:09:1864 | 1:03 | 0:22 | 0:22 | 0:11 | 149 | 146 | 147.5 | -2.013% | 2 |  | Offscale | Offscale
09/23/24 01:03:10:1869 | 1:03 | 0:22 | 0:22 | 0:11 | 149 | 146 | 147.5 | -2.013% | 2 |  | Offscale | Offscale
09/23/24 01:03:11:1957 | 1:03 | 0:22 | 0:22 | 0:11 | 149 | 146 | 147.5 | -2.013% | 2 |  | Offscale | Offscale
09/23/24 01:03:12:2012 | 1:03 | 0:22 | 0:22 | 0:11 | 149 | 146 | 147.5 | -2.013% | 2 |  | Offscale | Offscale
09/23/24 01:03:13:2197 | 1:03 | 0:22 | 0:22 | 0:11 | 148 | 146 | 147 | -1.351% | 2 |  | Offscale | Offscale
09/23/24 01:03:14:2177 | 1:03 | 0:22 | 0:22 | 0:11 | 149 | 146 | 147.5 | -2.013% | 2 |  | Offscale | Offscale
09/23/24 01:03:15:2172 | 1:03 | 0:22 | 0:22 | 0:11 | 149 | 146 | 147.5 | -2.013% | 2 |  | Offscale | Offscale
09/23/24 01:03:16:2175 | 1:03 | 0:22 | 0:22 | 0:11 | 149 | 146 | 147.5 | -2.013% | 2 |  | Offscale | Offscale
09/23/24 01:03:17:2146 | 1:03 | 0:22 | 0:22 | 0:11 | 149 | 146 | 147.5 | -2.013% | 2 |  | Offscale | Offscale
09/23/24 01:03:18:2241 | 1:03 | 0:22 | 0:22 | 0:11 | 149 | 146 | 147.5 | -2.013% | 2 |  | Offscale | Offscale
09/23/24 01:03:19:2354 | 1:03 | 0:22 | 0:22 | 0:11 | 149 | 146 | 147.5 | -2.013% | 2 |  | Offscale | Offscale
09/23/24 01:03:20:2328 | 1:03 | 0:22 | 0:22 | 0:11 | 149 | 146 | 147.5 | -2.013% | 2 |  | Offscale | Offscale
09/23/24 01:03:21:2310 | 1:03 | 0:22 | 0:22 | 0:11 | 149 | 146 | 147.5 | -2.013% | 2 |  | Offscale | Offscale
09/23/24 01:03:22:2317 | 1:03 | 0:22 | 0:22 | 0:11 | 149 | 146 | 147.5 | -2.013% | 2 |  | Offscale | Offscale
09/23/24 01:03:23:2296 | 1:03 | 0:22 | 0:22 | 0:11 | 148 | 146 | 147 | -1.351% | 2 |  | Offscale | Offscale
09/23/24 01:03:24:2328 | 1:03 | 0:22 | 0:22 | 0:11 | 148 | 146 | 147 | -1.351% | 2 |  | Offscale | Offscale
09/23/24 01:03:25:2398 | 1:03 | 0:22 | 0:22 | 0:11 | 149 | 146 | 147.5 | -2.013% | 2 |  | Offscale | Offscale
09/23/24 01:03:26:2553 | 1:03 | 0:22 | 0:22 | 0:11 | 149 | 146 | 147.5 | -2.013% | 2 |  | Offscale | Offscale
09/23/24 01:03:27:2590 | 1:03 | 0:22 | 0:22 | 0:11 | 148 | 146 | 147 | -1.351% | 2 |  | Offscale | Offscale
09/23/24 01:03:28:2715 | 1:03 | 0:22 | 0:22 | 0:11 | 149 | 146 | 147.5 | -2.013% | 2 |  | Offscale | Offscale
09/23/24 01:03:29:2762 | 1:03 | 0:22 | 0:22 | 0:11 | 149 | 146 | 147.5 | -2.013% | 2 |  | Offscale | Offscale
09/23/24 01:03:30:2787 | 1:04 | 0:22 | 0:22 | 0:11 | 149 | 146 | 147.5 | -2.013% | 2 |  | Offscale | Offscale
09/23/24 01:03:31:2776 | 1:04 | 0:22 | 0:22 | 0:11 | 149 | 146 | 147.5 | -2.013% | 2 |  | Offscale | Offscale
09/23/24 01:03:32:2851 | 1:04 | 0:22 | 0:22 | 0:11 | 149 | 146 | 147.5 | -2.013% | 2 |  | Offscale | Offscale
09/23/24 01:03:33:2910 | 1:04 | 0:22 | 0:22 | 0:11 | 149 | 146 | 147.5 | -2.013% | 2 |  | Offscale | Offscale
09/23/24 01:03:34:2997 | 1:04 | 0:22 | 0:22 | 0:11 | 148 | 146 | 147 | -1.351% | 2 |  | Offscale | Offscale
09/23/24 01:03:35:3009 | 1:04 | 0:22 | 0:22 | 0:11 | 149 | 146 | 147.5 | -2.013% | 2 |  | Offscale | Offscale
09/23/24 01:03:36:3060 | 1:04 | 0:22 | 0:22 | 0:11 | 149 | 146 | 147.5 | -2.013% | 2 |  | Offscale | Offscale
09/23/24 01:03:37:3188 | 1:04 | 0:22 | 0:22 | 0:11 | 149 | 146 | 147.5 | -2.013% | 2 |  | Offscale | Offscale
09/23/24 01:03:38:3288 | 1:04 | 0:22 | 0:22 | 0:11 | 149 | 146 | 147.5 | -2.013% | 2 |  | Offscale | Offscale
09/23/24 01:03:39:3337 | 1:04 | 0:22 | 0:22 | 0:11 | 149 | 146 | 147.5 | -2.013% | 2 |  | Offscale | Offscale
09/23/24 01:03:40:3481 | 1:04 | 0:22 | 0:22 | 0:11 | 149 | 146 | 147.5 | -2.013% | 2 |  | Offscale | Offscale
09/23/24 01:03:41:3631 | 1:04 | 0:22 | 0:22 | 0:11 | 149 | 146 | 147.5 | -2.013% | 2 |  | Offscale | Offscale
09/23/24 01:03:42:3683 | 1:04 | 0:22 | 0:22 | 0:11 | 149 | 146 | 147.5 | -2.013% | 2 |  | Offscale | Offscale
09/23/24 01:03:43:3861 | 1:04 | 0:22 | 0:22 | 0:11 | 149 | 146 | 147.5 | -2.013% | 2 |  | Offscale | Offscale
09/23/24 01:03:44:3825 | 1:04 | 0:22 | 0:22 | 0:11 | 149 | 146 | 147.5 | -2.013% | 2 |  | Offscale | Offscale
09/23/24 01:03:45:3912 | 1:04 | 0:22 | 0:22 | 0:11 | 148 | 146 | 147 | -1.351% | 2 |  | Offscale | Offscale
09/23/24 01:03:46:3834 | 1:04 | 0:22 | 0:22 | 0:11 | 149 | 146 | 147.5 | -2.013% | 2 |  | Offscale | Offscale
09/23/24 01:03:47:3927 | 1:04 | 0:22 | 0:22 | 0:11 | 150 | 148 | 149 | -1.333% | 2 |  | Offscale | Offscale
09/23/24 01:03:48:3905 | 1:04 | 0:22 | 0:22 | 0:11 | 150 | 148 | 149 | -1.333% | 2 |  | Offscale | Offscale
09/23/24 01:03:49:3875 | 1:04 | 0:22 | 0:22 | 0:11 | 150 | 147 | 148.5 | -2% | 2 |  | Offscale | Offscale
09/23/24 01:03:50:3940 | 1:04 | 0:22 | 0:22 | 0:11 | 150 | 147 | 148.5 | -2% | 2 |  | Offscale | Offscale
09/23/24 01:03:51:3895 | 1:04 | 0:22 | 0:22 | 0:11 | 150 | 147 | 148.5 | -2% | 2 |  | Offscale | Offscale
09/23/24 01:03:52:3880 | 1:04 | 0:22 | 0:22 | 0:11 | 150 | 148 | 149 | -1.333% | 2 |  | Offscale | Offscale
09/23/24 01:03:53:4005 | 1:04 | 0:22 | 0:22 | 0:11 | 150 | 147 | 148.5 | -2% | 2 |  | Offscale | Offscale
09/23/24 01:03:54:4085 | 1:04 | 0:22 | 0:22 | 0:11 | 150 | 148 | 149 | -1.333% | 2 |  | Offscale | Offscale
09/23/24 01:03:55:4104 | 1:04 | 0:22 | 0:22 | 0:11 | 150 | 147 | 148.5 | -2% | 2 |  | Offscale | Offscale
09/23/24 01:03:56:4289 | 1:04 | 0:23 | 0:22 | 0:11 | 150 | 147 | 148.5 | -2% | 2 |  | Offscale | Offscale
09/23/24 01:03:57:4395 | 1:04 | 0:23 | 0:22 | 0:11 | 150 | 147 | 148.5 | -2% | 2 |  | Offscale | Offscale
09/23/24 01:03:58:4445 | 1:04 | 0:23 | 0:22 | 0:11 | 150 | 147 | 148.5 | -2% | 2 |  | Offscale | Offscale
09/23/24 01:03:59:4647 | 1:04 | 0:23 | 0:22 | 0:11 | 150 | 147 | 148.5 | -2% | 2 |  | Offscale | Offscale
09/23/24 01:04:00:4629 | 1:04 | 0:23 | 0:22 | 0:11 | 150 | 147 | 148.5 | -2% | 2 |  | Offscale | Offscale
09/23/24 01:04:01:4787 | 1:04 | 0:23 | 0:22 | 0:12 | 150 | 148 | 149 | -1.333% | 2 |  | Offscale | Offscale
09/23/24 01:04:02:4911 | 1:04 | 0:23 | 0:22 | 0:12 | 150 | 147 | 148.5 | -2% | 2 |  | Offscale | Offscale
09/23/24 01:04:03:5097 | 1:04 | 0:23 | 0:23 | 0:12 | 150 | 147 | 148.5 | -2% | 2 |  | Offscale | Offscale
09/23/24 01:04:04:5095 | 1:04 | 0:23 | 0:23 | 0:12 | 150 | 147 | 148.5 | -2% | 2 |  | Offscale | Offscale
09/23/24 01:04:05:5196 | 1:04 | 0:23 | 0:23 | 0:12 | 150 | 147 | 148.5 | -2% | 2 |  | Offscale | Offscale
09/23/24 01:04:06:5158 | 1:04 | 0:23 | 0:23 | 0:12 | 150 | 147 | 148.5 | -2% | 2 |  | Offscale | Offscale
09/23/24 01:04:07:5267 | 1:04 | 0:23 | 0:23 | 0:12 | 150 | 147 | 148.5 | -2% | 2 |  | Offscale | Offscale
09/23/24 01:04:08:5284 | 1:04 | 0:23 | 0:23 | 0:12 | 150 | 147 | 148.5 | -2% | 2 |  | Offscale | Offscale
09/23/24 01:04:09:5436 | 1:04 | 0:23 | 0:23 | 0:12 | 150 | 147 | 148.5 | -2% | 2 |  | Offscale | Offscale
09/23/24 01:04:10:5495 | 1:04 | 0:23 | 0:23 | 0:12 | 150 | 147 | 148.5 | -2% | 2 |  | Offscale | Offscale
09/23/24 01:04:11:5582 | 1:04 | 0:23 | 0:23 | 0:12 | 150 | 148 | 149 | -1.333% | 2 |  | Offscale | Offscale
09/23/24 01:04:12:5580 | 1:04 | 0:23 | 0:23 | 0:12 | 150 | 147 | 148.5 | -2% | 2 |  | Offscale | Offscale
09/23/24 01:04:13:5686 | 1:04 | 0:23 | 0:23 | 0:12 | 150 | 147 | 148.5 | -2% | 2 |  | Offscale | Offscale
09/23/24 01:04:14:5687 | 1:04 | 0:23 | 0:23 | 0:12 | 150 | 147 | 148.5 | -2% | 2 |  | Offscale | Offscale
09/23/24 01:04:15:5789 | 1:04 | 0:23 | 0:23 | 0:12 | 150 | 148 | 149 | -1.333% | 2 |  | Offscale | Offscale
09/23/24 01:04:16:5784 | 1:04 | 0:23 | 0:23 | 0:12 | 150 | 148 | 149 | -1.333% | 2 |  | Offscale | Offscale
09/23/24 01:04:17:5854 | 1:04 | 0:23 | 0:23 | 0:12 | 150 | 148 | 149 | -1.333% | 2 |  | Offscale | Offscale
09/23/24 01:04:18:5935 | 1:04 | 0:23 | 0:23 | 0:12 | 150 | 148 | 149 | -1.333% | 2 |  | Offscale | Offscale
09/23/24 01:04:19:5970 | 1:04 | 0:23 | 0:23 | 0:12 | 150 | 148 | 149 | -1.333% | 2 |  | Offscale | Offscale
09/23/24 01:04:20:6058 | 1:04 | 0:23 | 0:23 | 0:12 | 150 | 148 | 149 | -1.333% | 2 |  | Offscale | Offscale
09/23/24 01:04:21:6219 | 1:04 | 0:23 | 0:23 | 0:12 | 150 | 148 | 149 | -1.333% | 2 |  | Offscale | Offscale
09/23/24 01:04:22:6304 | 1:04 | 0:23 | 0:23 | 0:12 | 150 | 148 | 149 | -1.333% | 2 |  | Offscale | Offscale
09/23/24 01:04:23:6299 | 1:04 | 0:23 | 0:23 | 0:12 | 150 | 148 | 149 | -1.333% | 2 |  | Offscale | Offscale
09/23/24 01:04:24:6479 | 1:04 | 0:23 | 0:23 | 0:12 | 150 | 147 | 148.5 | -2% | 2 |  | Offscale | Offscale
09/23/24 01:04:25:6530 | 1:04 | 0:23 | 0:23 | 0:12 | 150 | 148 | 149 | -1.333% | 2 |  | Offscale | Offscale
09/23/24 01:04:26:6616 | 1:04 | 0:23 | 0:23 | 0:12 | 150 | 148 | 149 | -1.333% | 2 |  | Offscale | Offscale
09/23/24 01:04:27:6736 | 1:04 | 0:23 | 0:23 | 0:12 | 150 | 148 | 149 | -1.333% | 2 |  | Offscale | Offscale
09/23/24 01:04:28:6691 | 1:04 | 0:23 | 0:23 | 0:12 | 150 | 148 | 149 | -1.333% | 2 |  | Offscale | Offscale
09/23/24 01:04:29:6700 | 1:04 | 0:23 | 0:23 | 0:12 | 150 | 148 | 149 | -1.333% | 2 |  | Offscale | Offscale
09/23/24 01:04:30:6824 | 1:04 | 0:23 | 0:23 | 0:12 | 150 | 148 | 149 | -1.333% | 2 |  | Offscale | Offscale
09/23/24 01:04:31:6827 | 1:05 | 0:23 | 0:23 | 0:12 | 150 | 148 | 149 | -1.333% | 2 |  | Offscale | Offscale
09/23/24 01:04:32:6970 | 1:05 | 0:23 | 0:23 | 0:12 | 150 | 148 | 149 | -1.333% | 2 |  | Offscale | Offscale
09/23/24 01:04:33:7079 | 1:05 | 0:23 | 0:23 | 0:12 | 150 | 148 | 149 | -1.333% | 2 |  | Offscale | Offscale
09/23/24 01:04:34:7252 | 1:05 | 0:23 | 0:23 | 0:12 | 150 | 148 | 149 | -1.333% | 2 |  | Offscale | Offscale
09/23/24 01:04:35:7270 | 1:05 | 0:23 | 0:23 | 0:12 | 150 | 148 | 149 | -1.333% | 2 |  | Offscale | Offscale
09/23/24 01:04:36:7457 | 1:05 | 0:23 | 0:23 | 0:12 | 150 | 148 | 149 | -1.333% | 2 |  | Offscale | Offscale
09/23/24 01:04:37:7391 | 1:05 | 0:23 | 0:23 | 0:12 | 150 | 148 | 149 | -1.333% | 2 |  | Offscale | Offscale
09/23/24 01:04:38:7425 | 1:05 | 0:23 | 0:23 | 0:12 | 150 | 148 | 149 | -1.333% | 2 |  | Offscale | Offscale
09/23/24 01:04:39:7497 | 1:05 | 0:23 | 0:23 | 0:12 | 150 | 148 | 149 | -1.333% | 2 |  | Offscale | Offscale
09/23/24 01:04:40:7508 | 1:05 | 0:23 | 0:23 | 0:12 | 150 | 148 | 149 | -1.333% | 2 |  | Offscale | Offscale
09/23/24 01:04:41:7483 | 1:05 | 0:23 | 0:23 | 0:12 | 150 | 148 | 149 | -1.333% | 2 |  | Offscale | Offscale
09/23/24 01:04:42:7616 | 1:05 | 0:23 | 0:23 | 0:12 | 150 | 148 | 149 | -1.333% | 2 |  | Offscale | Offscale
09/23/24 01:04:43:7623 | 1:05 | 0:23 | 0:23 | 0:12 | 150 | 148 | 149 | -1.333% | 2 |  | Offscale | Offscale
09/23/24 01:04:44:7651 | 1:05 | 0:23 | 0:23 | 0:12 | 150 | 148 | 149 | -1.333% | 2 |  | Offscale | Offscale
09/23/24 01:04:45:7665 | 1:05 | 0:23 | 0:23 | 0:12 | 150 | 148 | 149 | -1.333% | 2 |  | Offscale | Offscale
09/23/24 01:04:46:7697 | 1:05 | 0:23 | 0:23 | 0:12 | 150 | 148 | 149 | -1.333% | 2 |  | Offscale | Offscale
09/23/24 01:04:47:7895 | 1:05 | 0:23 | 0:23 | 0:12 | 150 | 148 | 149 | -1.333% | 2 |  | Offscale | Offscale
09/23/24 01:04:48:8123 | 1:05 | 0:23 | 0:23 | 0:12 | 150 | 148 | 149 | -1.333% | 2 |  | Offscale | Offscale
09/23/24 01:04:49:8140 | 1:05 | 0:23 | 0:23 | 0:12 | 150 | 148 | 149 | -1.333% | 2 |  | Offscale | Offscale
09/23/24 01:04:50:8255 | 1:05 | 0:23 | 0:23 | 0:12 | 150 | 148 | 149 | -1.333% | 2 |  | Offscale | Offscale
09/23/24 01:04:51:8369 | 1:05 | 0:23 | 0:23 | 0:12 | 150 | 148 | 149 | -1.333% | 2 |  | Offscale | Offscale
09/23/24 01:04:52:8360 | 1:05 | 0:23 | 0:23 | 0:12 | 150 | 148 | 149 | -1.333% | 2 |  | Offscale | Offscale
09/23/24 01:04:53:8514 | 1:05 | 0:23 | 0:23 | 0:12 | 150 | 148 | 149 | -1.333% | 2 |  | Offscale | Offscale
09/23/24 01:04:54:8579 | 1:05 | 0:23 | 0:23 | 0:12 | 150 | 148 | 149 | -1.333% | 2 |  | Offscale | Offscale
09/23/24 01:04:55:8536 | 1:05 | 0:23 | 0:23 | 0:12 | 150 | 148 | 149 | -1.333% | 2 |  | Offscale | Offscale
09/23/24 01:04:56:8787 | 1:05 | 0:24 | 0:23 | 0:12 | 150 | 148 | 149 | -1.333% | 2 |  | Offscale | Offscale
09/23/24 01:04:57:8788 | 1:05 | 0:24 | 0:23 | 0:12 | 150 | 148 | 149 | -1.333% | 2 |  | Offscale | Offscale
09/23/24 01:04:58:8695 | 1:05 | 0:24 | 0:23 | 0:12 | 150 | 148 | 149 | -1.333% | 2 |  | Offscale | Offscale
09/23/24 01:04:59:8690 | 1:05 | 0:24 | 0:23 | 0:12 | 150 | 148 | 149 | -1.333% | 2 |  | Offscale | Offscale
09/23/24 01:05:00:8736 | 1:05 | 0:24 | 0:23 | 0:12 | 150 | 148 | 149 | -1.333% | 2 |  | Offscale | Offscale
09/23/24 01:05:01:8755 | 1:05 | 0:24 | 0:23 | 0:12 | 150 | 148 | 149 | -1.333% | 2 |  | Offscale | Offscale
09/23/24 01:05:02:8827 | 1:05 | 0:24 | 0:23 | 0:13 | 150 | 148 | 149 | -1.333% | 2 |  | Offscale | Offscale
09/23/24 01:05:03:8931 | 1:05 | 0:24 | 0:24 | 0:13 | 150 | 148 | 149 | -1.333% | 2 |  | Offscale | Offscale
09/23/24 01:05:04:8915 | 1:05 | 0:24 | 0:24 | 0:13 | 150 | 148 | 149 | -1.333% | 2 |  | Offscale | Offscale
09/23/24 01:05:05:8905 | 1:05 | 0:24 | 0:24 | 0:13 | 150 | 148 | 149 | -1.333% | 2 |  | Offscale | Offscale
09/23/24 01:05:06:8956 | 1:05 | 0:24 | 0:24 | 0:13 | 150 | 148 | 149 | -1.333% | 2 |  | Offscale | Offscale
09/23/24 01:05:07:9092 | 1:05 | 0:24 | 0:24 | 0:13 | 150 | 148 | 149 | -1.333% | 2 |  | Offscale | Offscale
09/23/24 01:05:08:8973 | 1:05 | 0:24 | 0:24 | 0:13 | 152 | 150 | 151 | -1.316% | 2 |  | Offscale | Offscale
09/23/24 01:05:09:9146 | 1:05 | 0:24 | 0:24 | 0:13 | 152 | 150 | 151 | -1.316% | 2 |  | Offscale | Offscale
09/23/24 01:05:10:9204 | 1:05 | 0:24 | 0:24 | 0:13 | 152 | 150 | 151 | -1.316% | 2 |  | Offscale | Offscale
09/23/24 01:05:11:9223 | 1:05 | 0:24 | 0:24 | 0:13 | 152 | 149 | 150.5 | -1.974% | 2 |  | Offscale | Offscale
09/23/24 01:05:12:9198 | 1:05 | 0:24 | 0:24 | 0:13 | 152 | 150 | 151 | -1.316% | 2 |  | Offscale | Offscale
09/23/24 01:05:13:9193 | 1:05 | 0:24 | 0:24 | 0:13 | 152 | 150 | 151 | -1.316% | 2 |  | Offscale | Offscale
09/23/24 01:05:14:9207 | 1:05 | 0:24 | 0:24 | 0:13 | 152 | 150 | 151 | -1.316% | 2 |  | Offscale | Offscale
09/23/24 01:05:15:9273 | 1:05 | 0:24 | 0:24 | 0:13 | 152 | 150 | 151 | -1.316% | 2 |  | Offscale | Offscale
09/23/24 01:05:16:9345 | 1:05 | 0:24 | 0:24 | 0:13 | 152 | 150 | 151 | -1.316% | 2 |  | Offscale | Offscale
09/23/24 01:05:17:9379 | 1:05 | 0:24 | 0:24 | 0:13 | 152 | 150 | 151 | -1.316% | 2 |  | Offscale | Offscale
09/23/24 01:05:18:9333 | 1:05 | 0:24 | 0:24 | 0:13 | 152 | 150 | 151 | -1.316% | 2 |  | Offscale | Offscale
09/23/24 01:05:19:9407 | 1:05 | 0:24 | 0:24 | 0:13 | 152 | 150 | 151 | -1.316% | 2 |  | Offscale | Offscale
09/23/24 01:05:20:9442 | 1:05 | 0:24 | 0:24 | 0:13 | 152 | 150 | 151 | -1.316% | 2 |  | Offscale | Offscale
09/23/24 01:05:21:9666 | 1:05 | 0:24 | 0:24 | 0:13 | 152 | 150 | 151 | -1.316% | 2 |  | Offscale | Offscale
09/23/24 01:05:22:9736 | 1:05 | 0:24 | 0:24 | 0:13 | 152 | 150 | 151 | -1.316% | 2 |  | Offscale | Offscale
09/23/24 01:05:23:9871 | 1:05 | 0:24 | 0:24 | 0:13 | 152 | 150 | 151 | -1.316% | 2 |  | Offscale | Offscale
09/23/24 01:05:24:9779 | 1:05 | 0:24 | 0:24 | 0:13 | 152 | 150 | 151 | -1.316% | 2 |  | Offscale | Offscale
09/23/24 01:05:25:9823 | 1:05 | 0:24 | 0:24 | 0:13 | 152 | 150 | 151 | -1.316% | 2 |  | Offscale | Offscale
09/23/24 01:05:26:9804 | 1:05 | 0:24 | 0:24 | 0:13 | 152 | 150 | 151 | -1.316% | 2 |  | Offscale | Offscale
09/23/24 01:05:27:9860 | 1:05 | 0:24 | 0:24 | 0:13 | 152 | 150 | 151 | -1.316% | 2 |  | Offscale | Offscale
09/23/24 01:05:28:9838 | 1:05 | 0:24 | 0:24 | 0:13 | 152 | 150 | 151 | -1.316% | 2 |  | Offscale | Offscale
09/23/24 01:05:29:9777 | 1:05 | 0:24 | 0:24 | 0:13 | 152 | 150 | 151 | -1.316% | 2 |  | Offscale | Offscale
09/23/24 01:05:30:9866 | 1:06 | 0:24 | 0:24 | 0:13 | 152 | 150 | 151 | -1.316% | 2 |  | Offscale | Offscale
09/23/24 01:05:31:9906 | 1:06 | 0:24 | 0:24 | 0:13 | 152 | 150 | 151 | -1.316% | 2 |  | Offscale | Offscale
09/23/24 01:05:33:0061 | 1:06 | 0:24 | 0:24 | 0:13 | 152 | 150 | 151 | -1.316% | 2 |  | Offscale | Offscale
09/23/24 01:05:34:0118 | 1:06 | 0:24 | 0:24 | 0:13 | 152 | 150 | 151 | -1.316% | 2 |  | Offscale | Offscale
09/23/24 01:05:35:0128 | 1:06 | 0:24 | 0:24 | 0:13 | 152 | 150 | 151 | -1.316% | 2 |  | Offscale | Offscale
09/23/24 01:05:36:0134 | 1:06 | 0:24 | 0:24 | 0:13 | 152 | 150 | 151 | -1.316% | 2 |  | Offscale | Offscale
09/23/24 01:05:37:0120 | 1:06 | 0:24 | 0:24 | 0:13 | 152 | 150 | 151 | -1.316% | 2 |  | Offscale | Offscale
09/23/24 01:05:38:0156 | 1:06 | 0:24 | 0:24 | 0:13 | 152 | 150 | 151 | -1.316% | 2 |  | Offscale | Offscale
09/23/24 01:05:39:0107 | 1:06 | 0:24 | 0:24 | 0:13 | 152 | 150 | 151 | -1.316% | 2 |  | Offscale | Offscale
09/23/24 01:05:40:0320 | 1:06 | 0:24 | 0:24 | 0:13 | 152 | 150 | 151 | -1.316% | 2 |  | Offscale | Offscale
09/23/24 01:05:41:0327 | 1:06 | 0:24 | 0:24 | 0:13 | 152 | 150 | 151 | -1.316% | 2 |  | Offscale | Offscale
09/23/24 01:05:42:0378 | 1:06 | 0:24 | 0:24 | 0:13 | 152 | 150 | 151 | -1.316% | 2 |  | Offscale | Offscale
09/23/24 01:05:43:0519 | 1:06 | 0:24 | 0:24 | 0:13 | 152 | 150 | 151 | -1.316% | 2 |  | Offscale | Offscale
09/23/24 01:05:44:0559 | 1:06 | 0:24 | 0:24 | 0:13 | 152 | 150 | 151 | -1.316% | 2 |  | Offscale | Offscale
09/23/24 01:05:45:0617 | 1:06 | 0:24 | 0:24 | 0:13 | 152 | 150 | 151 | -1.316% | 2 |  | Offscale | Offscale
09/23/24 01:05:46:0718 | 1:06 | 0:24 | 0:24 | 0:13 | 152 | 150 | 151 | -1.316% | 2 |  | Offscale | Offscale
09/23/24 01:05:47:0809 | 1:06 | 0:24 | 0:24 | 0:13 | 152 | 150 | 151 | -1.316% | 2 |  | Offscale | Offscale
09/23/24 01:05:48:0792 | 1:06 | 0:24 | 0:24 | 0:13 | 152 | 150 | 151 | -1.316% | 2 |  | Offscale | Offscale
09/23/24 01:05:49:0808 | 1:06 | 0:24 | 0:24 | 0:13 | 152 | 150 | 151 | -1.316% | 2 |  | Offscale | Offscale
09/23/24 01:05:50:0718 | 1:06 | 0:24 | 0:24 | 0:13 | 152 | 150 | 151 | -1.316% | 2 |  | Offscale | Offscale
09/23/24 01:05:51:0743 | 1:06 | 0:24 | 0:24 | 0:13 | 152 | 150 | 151 | -1.316% | 2 |  | Offscale | Offscale
09/23/24 01:05:52:0789 | 1:06 | 0:24 | 0:24 | 0:13 | 152 | 150 | 151 | -1.316% | 2 |  | Offscale | Offscale
09/23/24 01:05:53:0769 | 1:06 | 0:24 | 0:24 | 0:13 | 152 | 150 | 151 | -1.316% | 2 |  | Offscale | Offscale
09/23/24 01:05:54:0764 | 1:06 | 0:24 | 0:24 | 0:13 | 152 | 150 | 151 | -1.316% | 2 |  | Offscale | Offscale
09/23/24 01:05:55:0752 | 1:06 | 0:24 | 0:24 | 0:13 | 152 | 150 | 151 | -1.316% | 2 |  | Offscale | Offscale
09/23/24 01:05:56:0850 | 1:06 | 0:25 | 0:24 | 0:13 | 152 | 150 | 151 | -1.316% | 2 |  | Offscale | Offscale
09/23/24 01:05:57:1038 | 1:06 | 0:25 | 0:24 | 0:13 | 152 | 150 | 151 | -1.316% | 2 |  | Offscale | Offscale
09/23/24 01:05:58:1184 | 1:06 | 0:25 | 0:24 | 0:13 | 152 | 150 | 151 | -1.316% | 2 |  | Offscale | Offscale
09/23/24 01:05:59:1239 | 1:06 | 0:25 | 0:24 | 0:13 | 152 | 150 | 151 | -1.316% | 2 |  | Offscale | Offscale
09/23/24 01:06:00:1253 | 1:06 | 0:25 | 0:24 | 0:13 | 152 | 150 | 151 | -1.316% | 2 |  | Offscale | Offscale
09/23/24 01:06:01:1230 | 1:06 | 0:25 | 0:24 | 0:14 | 152 | 150 | 151 | -1.316% | 2 |  | Offscale | Offscale
09/23/24 01:06:02:1193 | 1:06 | 0:25 | 0:24 | 0:14 | 152 | 150 | 151 | -1.316% | 2 |  | Offscale | Offscale
09/23/24 01:06:03:1248 | 1:06 | 0:25 | 0:25 | 0:14 | 152 | 150 | 151 | -1.316% | 2 |  | Offscale | Offscale
09/23/24 01:06:04:1343 | 1:06 | 0:25 | 0:25 | 0:14 | 152 | 150 | 151 | -1.316% | 2 |  | Offscale | Offscale
09/23/24 01:06:05:1335 | 1:06 | 0:25 | 0:25 | 0:14 | 152 | 150 | 151 | -1.316% | 2 |  | Offscale | Offscale
09/23/24 01:06:06:1486 | 1:06 | 0:25 | 0:25 | 0:14 | 152 | 150 | 151 | -1.316% | 2 |  | Offscale | Offscale
09/23/24 01:06:07:1525 | 1:06 | 0:25 | 0:25 | 0:14 | 152 | 150 | 151 | -1.316% | 2 |  | Offscale | Offscale
09/23/24 01:06:08:1503 | 1:06 | 0:25 | 0:25 | 0:14 | 152 | 150 | 151 | -1.316% | 2 |  | Offscale | Offscale
09/23/24 01:06:09:1658 | 1:06 | 0:25 | 0:25 | 0:14 | 152 | 150 | 151 | -1.316% | 2 |  | Offscale | Offscale
09/23/24 01:06:10:1786 | 1:06 | 0:25 | 0:25 | 0:14 | 152 | 150 | 151 | -1.316% | 2 |  | Offscale | Offscale
09/23/24 01:06:11:1950 | 1:06 | 0:25 | 0:25 | 0:14 | 152 | 150 | 151 | -1.316% | 2 |  | Offscale | Offscale
09/23/24 01:06:12:2120 | 1:06 | 0:25 | 0:25 | 0:14 | 152 | 150 | 151 | -1.316% | 2 |  | Offscale | Offscale
09/23/24 01:06:13:2284 | 1:06 | 0:25 | 0:25 | 0:14 | 152 | 150 | 151 | -1.316% | 2 |  | Offscale | Offscale
09/23/24 01:06:14:2380 | 1:06 | 0:25 | 0:25 | 0:14 | 152 | 150 | 151 | -1.316% | 2 |  | Offscale | Offscale
09/23/24 01:06:15:2429 | 1:06 | 0:25 | 0:25 | 0:14 | 152 | 150 | 151 | -1.316% | 2 |  | Offscale | Offscale
09/23/24 01:06:16:2461 | 1:06 | 0:25 | 0:25 | 0:14 | 152 | 150 | 151 | -1.316% | 2 |  | Offscale | Offscale
09/23/24 01:06:17:2489 | 1:06 | 0:25 | 0:25 | 0:14 | 152 | 150 | 151 | -1.316% | 2 |  | Offscale | Offscale
09/23/24 01:06:18:2472 | 1:06 | 0:25 | 0:25 | 0:14 | 152 | 150 | 151 | -1.316% | 2 |  | Offscale | Offscale
09/23/24 01:06:19:2445 | 1:06 | 0:25 | 0:25 | 0:14 | 152 | 150 | 151 | -1.316% | 2 |  | Offscale | Offscale
09/23/24 01:06:20:2506 | 1:06 | 0:25 | 0:25 | 0:14 | 152 | 150 | 151 | -1.316% | 2 |  | Offscale | Offscale
09/23/24 01:06:21:2557 | 1:06 | 0:25 | 0:25 | 0:14 | 152 | 150 | 151 | -1.316% | 2 |  | Offscale | Offscale
09/23/24 01:06:22:2678 | 1:06 | 0:25 | 0:25 | 0:14 | 152 | 150 | 151 | -1.316% | 2 |  | Offscale | Offscale
09/23/24 01:06:23:2547 | 1:06 | 0:25 | 0:25 | 0:14 | 154 | 151 | 152.5 | -1.948% | 2 |  | Offscale | Offscale
09/23/24 01:06:24:2693 | 1:06 | 0:25 | 0:25 | 0:14 | 154 | 151 | 152.5 | -1.948% | 2 |  | Offscale | Offscale
09/23/24 01:06:25:2652 | 1:06 | 0:25 | 0:25 | 0:14 | 154 | 151 | 152.5 | -1.948% | 2 |  | Offscale | Offscale
09/23/24 01:06:26:2664 | 1:06 | 0:25 | 0:25 | 0:14 | 154 | 151 | 152.5 | -1.948% | 2 |  | Offscale | Offscale
09/23/24 01:06:27:2766 | 1:06 | 0:25 | 0:25 | 0:14 | 154 | 151 | 152.5 | -1.948% | 2 |  | Offscale | Offscale
09/23/24 01:06:28:2792 | 1:06 | 0:25 | 0:25 | 0:14 | 154 | 151 | 152.5 | -1.948% | 2 |  | Offscale | Offscale
09/23/24 01:06:29:2845 | 1:06 | 0:25 | 0:25 | 0:14 | 154 | 151 | 152.5 | -1.948% | 2 |  | Offscale | Offscale
09/23/24 01:06:30:2833 | 1:06 | 0:25 | 0:25 | 0:14 | 154 | 151 | 152.5 | -1.948% | 2 |  | Offscale | Offscale
09/23/24 01:06:31:2904 | 1:07 | 0:25 | 0:25 | 0:14 | 154 | 151 | 152.5 | -1.948% | 2 |  | Offscale | Offscale
09/23/24 01:06:32:3010 | 1:07 | 0:25 | 0:25 | 0:14 | 154 | 152 | 153 | -1.299% | 2 |  | Offscale | Offscale
09/23/24 01:06:33:3044 | 1:07 | 0:25 | 0:25 | 0:14 | 154 | 151 | 152.5 | -1.948% | 2 |  | Offscale | Offscale
09/23/24 01:06:34:3067 | 1:07 | 0:25 | 0:25 | 0:14 | 154 | 151 | 152.5 | -1.948% | 2 |  | Offscale | Offscale
09/23/24 01:06:35:3025 | 1:07 | 0:25 | 0:25 | 0:14 | 154 | 151 | 152.5 | -1.948% | 2 |  | Offscale | Offscale
09/23/24 01:06:36:3202 | 1:07 | 0:25 | 0:25 | 0:14 | 154 | 151 | 152.5 | -1.948% | 2 |  | Offscale | Offscale
09/23/24 01:06:37:3252 | 1:07 | 0:25 | 0:25 | 0:14 | 154 | 151 | 152.5 | -1.948% | 2 |  | Offscale | Offscale
09/23/24 01:06:38:3410 | 1:07 | 0:25 | 0:25 | 0:14 | 154 | 151 | 152.5 | -1.948% | 2 |  | Offscale | Offscale
09/23/24 01:06:39:3408 | 1:07 | 0:25 | 0:25 | 0:14 | 154 | 151 | 152.5 | -1.948% | 2 |  | Offscale | Offscale
09/23/24 01:06:40:3458 | 1:07 | 0:25 | 0:25 | 0:14 | 154 | 151 | 152.5 | -1.948% | 2 |  | Offscale | Offscale
09/23/24 01:06:41:3504 | 1:07 | 0:25 | 0:25 | 0:14 | 154 | 151 | 152.5 | -1.948% | 2 |  | Offscale | Offscale
09/23/24 01:06:42:3495 | 1:07 | 0:25 | 0:25 | 0:14 | 154 | 151 | 152.5 | -1.948% | 2 |  | Offscale | Offscale
09/23/24 01:06:43:3671 | 1:07 | 0:25 | 0:25 | 0:14 | 154 | 151 | 152.5 | -1.948% | 2 |  | Offscale | Offscale
09/23/24 01:06:44:3858 | 1:07 | 0:25 | 0:25 | 0:14 | 154 | 151 | 152.5 | -1.948% | 2 |  | Offscale | Offscale
09/23/24 01:06:45:3952 | 1:07 | 0:25 | 0:25 | 0:14 | 154 | 151 | 152.5 | -1.948% | 2 |  | Offscale | Offscale
09/23/24 01:06:46:4137 | 1:07 | 0:25 | 0:25 | 0:14 | 154 | 151 | 152.5 | -1.948% | 2 |  | Offscale | Offscale
09/23/24 01:06:47:4254 | 1:07 | 0:25 | 0:25 | 0:14 | 154 | 151 | 152.5 | -1.948% | 2 |  | Offscale | Offscale
09/23/24 01:06:48:4205 | 1:07 | 0:25 | 0:25 | 0:14 | 154 | 151 | 152.5 | -1.948% | 2 |  | Offscale | Offscale
09/23/24 01:06:49:4314 | 1:07 | 0:25 | 0:25 | 0:14 | 154 | 151 | 152.5 | -1.948% | 2 |  | Offscale | Offscale
09/23/24 01:06:50:4314 | 1:07 | 0:25 | 0:25 | 0:14 | 154 | 151 | 152.5 | -1.948% | 2 |  | Offscale | Offscale
09/23/24 01:06:51:4426 | 1:07 | 0:25 | 0:25 | 0:14 | 154 | 151 | 152.5 | -1.948% | 2 |  | Offscale | Offscale
09/23/24 01:06:52:4473 | 1:07 | 0:25 | 0:25 | 0:14 | 154 | 151 | 152.5 | -1.948% | 2 |  | Offscale | Offscale
09/23/24 01:06:53:4534 | 1:07 | 0:25 | 0:25 | 0:14 | 154 | 151 | 152.5 | -1.948% | 2 |  | Offscale | Offscale
09/23/24 01:06:54:4548 | 1:07 | 0:25 | 0:25 | 0:14 | 154 | 151 | 152.5 | -1.948% | 2 |  | Offscale | Offscale
09/23/24 01:06:55:4621 | 1:07 | 0:25 | 0:25 | 0:14 | 154 | 151 | 152.5 | -1.948% | 2 |  | Offscale | Offscale
09/23/24 01:06:56:4838 | 1:07 | 0:26 | 0:25 | 0:14 | 154 | 151 | 152.5 | -1.948% | 2 |  | Offscale | Offscale
09/23/24 01:06:57:4867 | 1:07 | 0:26 | 0:25 | 0:14 | 154 | 151 | 152.5 | -1.948% | 2 |  | Offscale | Offscale
09/23/24 01:06:58:4736 | 1:07 | 0:26 | 0:25 | 0:14 | 156 | 154 | 155 | -1.282% | 2 |  | Offscale | Offscale
09/23/24 01:06:59:4820 | 1:07 | 0:26 | 0:25 | 0:14 | 156 | 154 | 155 | -1.282% | 2 |  | Offscale | Offscale
09/23/24 01:07:00:4898 | 1:07 | 0:26 | 0:25 | 0:14 | 156 | 154 | 155 | -1.282% | 2 |  | Offscale | Offscale
09/23/24 01:07:01:4982 | 1:07 | 0:26 | 0:25 | 0:14 | 156 | 154 | 155 | -1.282% | 2 |  | Offscale | Offscale
09/23/24 01:07:02:4954 | 1:07 | 0:26 | 0:25 | 0:15 | 156 | 154 | 155 | -1.282% | 2 |  | Offscale | Offscale
09/23/24 01:07:03:4937 | 1:07 | 0:26 | 0:26 | 0:15 | 156 | 154 | 155 | -1.282% | 2 |  | Offscale | Offscale
09/23/24 01:07:04:4987 | 1:07 | 0:26 | 0:26 | 0:15 | 156 | 154 | 155 | -1.282% | 2 |  | Offscale | Offscale
09/23/24 01:07:05:5086 | 1:07 | 0:26 | 0:26 | 0:15 | 156 | 154 | 155 | -1.282% | 2 |  | Offscale | Offscale
09/23/24 01:07:06:5283 | 1:07 | 0:26 | 0:26 | 0:15 | 156 | 154 | 155 | -1.282% | 2 |  | Offscale | Offscale
09/23/24 01:07:07:5370 | 1:07 | 0:26 | 0:26 | 0:15 | 156 | 154 | 155 | -1.282% | 2 |  | Offscale | Offscale
09/23/24 01:07:08:5476 | 1:07 | 0:26 | 0:26 | 0:15 | 156 | 154 | 155 | -1.282% | 2 |  | Offscale | Offscale
09/23/24 01:07:09:5414 | 1:07 | 0:26 | 0:26 | 0:15 | 156 | 154 | 155 | -1.282% | 2 |  | Offscale | Offscale
09/23/24 01:07:10:5399 | 1:07 | 0:26 | 0:26 | 0:15 | 156 | 154 | 155 | -1.282% | 2 |  | Offscale | Offscale
09/23/24 01:07:11:5516 | 1:07 | 0:26 | 0:26 | 0:15 | 156 | 154 | 155 | -1.282% | 2 |  | Offscale | Offscale
09/23/24 01:07:12:5759 | 1:07 | 0:26 | 0:26 | 0:15 | 156 | 154 | 155 | -1.282% | 2 |  | Offscale | Offscale
09/23/24 01:07:13:5824 | 1:07 | 0:26 | 0:26 | 0:15 | 156 | 154 | 155 | -1.282% | 2 |  | Offscale | Offscale
09/23/24 01:07:14:5966 | 1:07 | 0:26 | 0:26 | 0:15 | 156 | 154 | 155 | -1.282% | 2 |  | Offscale | Offscale
09/23/24 01:07:15:5953 | 1:07 | 0:26 | 0:26 | 0:15 | 156 | 154 | 155 | -1.282% | 2 |  | Offscale | Offscale
09/23/24 01:07:16:5984 | 1:07 | 0:26 | 0:26 | 0:15 | 156 | 154 | 155 | -1.282% | 2 |  | Offscale | Offscale
09/23/24 01:07:17:6159 | 1:07 | 0:26 | 0:26 | 0:15 | 156 | 154 | 155 | -1.282% | 2 |  | Offscale | Offscale
09/23/24 01:07:18:6230 | 1:07 | 0:26 | 0:26 | 0:15 | 156 | 154 | 155 | -1.282% | 2 |  | Offscale | Offscale
09/23/24 01:07:19:6317 | 1:07 | 0:26 | 0:26 | 0:15 | 156 | 154 | 155 | -1.282% | 2 |  | Offscale | Offscale
09/23/24 01:07:20:6463 | 1:07 | 0:26 | 0:26 | 0:15 | 156 | 154 | 155 | -1.282% | 2 |  | Offscale | Offscale
09/23/24 01:07:21:6636 | 1:07 | 0:26 | 0:26 | 0:15 | 156 | 154 | 155 | -1.282% | 2 |  | Offscale | Offscale
09/23/24 01:07:22:6707 | 1:07 | 0:26 | 0:26 | 0:15 | 156 | 154 | 155 | -1.282% | 2 |  | Offscale | Offscale
09/23/24 01:07:23:6630 | 1:07 | 0:26 | 0:26 | 0:15 | 156 | 154 | 155 | -1.282% | 2 |  | Offscale | Offscale
09/23/24 01:07:24:6651 | 1:07 | 0:26 | 0:26 | 0:15 | 156 | 154 | 155 | -1.282% | 2 |  | Offscale | Offscale
09/23/24 01:07:25:6759 | 1:07 | 0:26 | 0:26 | 0:15 | 156 | 154 | 155 | -1.282% | 2 |  | Offscale | Offscale
09/23/24 01:07:26:6936 | 1:07 | 0:26 | 0:26 | 0:15 | 156 | 154 | 155 | -1.282% | 2 |  | Offscale | Offscale
09/23/24 01:07:27:7043 | 1:07 | 0:26 | 0:26 | 0:15 | 156 | 154 | 155 | -1.282% | 2 |  | Offscale | Offscale
09/23/24 01:07:28:7037 | 1:07 | 0:26 | 0:26 | 0:15 | 156 | 154 | 155 | -1.282% | 2 |  | Offscale | Offscale
09/23/24 01:07:29:7025 | 1:07 | 0:26 | 0:26 | 0:15 | 156 | 154 | 155 | -1.282% | 2 |  | Offscale | Offscale
09/23/24 01:07:30:7073 | 1:08 | 0:26 | 0:26 | 0:15 | 156 | 154 | 155 | -1.282% | 2 |  | Offscale | Offscale
09/23/24 01:07:31:7237 | 1:08 | 0:26 | 0:26 | 0:15 | 156 | 154 | 155 | -1.282% | 2 | End of constant load | Offscale | Offscale
09/23/24 01:07:32:7502 | 1:08 | 0:26 | 0:26 |  | 156 | 154 | 155 | -1.282% |  |  | Offscale | Offscale
09/23/24 01:07:33:7547 | 1:08 | 0:26 | 0:26 |  | 156 | 154 | 155 | -1.282% |  |  | Offscale | Offscale
09/23/24 01:07:34:7657 | 1:08 | 0:26 | 0:26 |  | 156 | 154 | 155 | -1.282% |  |  | Offscale | Offscale
09/23/24 01:07:35:7723 | 1:08 | 0:26 | 0:26 |  | 156 | 154 | 155 | -1.282% |  |  | Offscale | Offscale
09/23/24 01:07:36:7823 | 1:08 | 0:26 | 0:26 |  | 156 | 154 | 155 | -1.282% |  |  | Offscale | Offscale
09/23/24 01:07:37:7895 | 1:08 | 0:26 | 0:26 |  | 156 | 154 | 155 | -1.282% |  |  | Offscale | Offscale
09/23/24 01:07:38:7992 | 1:08 | 0:26 | 0:26 |  | 156 | 154 | 155 | -1.282% |  |  | Offscale | Offscale
09/23/24 01:07:39:7904 | 1:08 | 0:26 | 0:26 |  | 147 | 140 | 143.5 | -4.762% |  |  | Offscale | Offscale
09/23/24 01:07:40:8024 | 1:08 | 0:26 | 0:26 |  | 96 | 91 | 93.5 | -5.208% |  |  | Offscale | Offscale
09/23/24 01:07:41:8151 | 1:08 | 0:26 | 0:26 |  | 59 | 54 | 56.5 | -8.475% |  |  | Offscale | Offscale
09/23/24 01:07:42:8084 | 1:08 | 0:26 | 0:26 |  | 56 | 52 | 54 | -7.143% |  |  | Offscale | Offscale
09/23/24 01:07:43:8163 | 1:08 | 0:26 | 0:26 |  | 55 | 51 | 53 | -7.273% |  |  | Offscale | Offscale
09/23/24 01:07:44:8106 | 1:08 | 0:26 | 0:26 |  | 54 | 50 | 52 | -7.407% |  |  | Offscale | Offscale
09/23/24 01:07:45:8033 | 1:08 | 0:26 | 0:26 |  | 54 | 50 | 52 | -7.407% |  |  | Offscale | Offscale
09/23/24 01:07:46:8059 | 1:08 | 0:26 | 0:26 |  | 53 | 49 | 51 | -7.547% |  |  | Offscale | Offscale
09/23/24 01:07:47:8140 | 1:08 | 0:26 | 0:26 |  | 53 | 49 | 51 | -7.547% |  |  | Offscale | Offscale
09/23/24 01:07:48:8196 | 1:08 | 0:26 | 0:26 |  | 53 | 49 | 51 | -7.547% |  |  | Offscale | Offscale
09/23/24 01:07:49:8310 | 1:08 | 0:26 | 0:26 |  | 52 | 48 | 50 | -7.692% |  |  | Offscale | Offscale
09/23/24 01:07:50:8333 | 1:08 | 0:26 | 0:26 |  | 52 | 48 | 50 | -7.692% |  |  | Offscale | Offscale
09/23/24 01:07:51:8433 | 1:08 | 0:26 | 0:26 |  | 52 | 48 | 50 | -7.692% |  |  | Offscale | Offscale
09/23/24 01:07:52:8543 | 1:08 | 0:26 | 0:26 |  | 51 | 48 | 49.5 | -5.882% |  |  | Offscale | Offscale
09/23/24 01:07:53:8618 | 1:08 | 0:26 | 0:26 |  | 51 | 48 | 49.5 | -5.882% |  |  | Offscale | Offscale
09/23/24 01:07:54:8553 | 1:08 | 0:26 | 0:26 |  | 51 | 47 | 49 | -7.843% |  |  | Offscale | Offscale
09/23/24 01:07:55:8599 | 1:08 | 0:26 | 0:26 |  | 51 | 47 | 49 | -7.843% |  |  | Offscale | Offscale
09/23/24 01:07:56:8569 | 1:08 | 0:27 | 0:26 |  | 51 | 47 | 49 | -7.843% |  |  | Offscale | Offscale
09/23/24 01:07:57:8571 | 1:08 | 0:27 | 0:26 |  | 51 | 47 | 49 | -7.843% |  |  | Offscale | Offscale
09/23/24 01:07:58:8637 | 1:08 | 0:27 | 0:26 |  | 51 | 47 | 49 | -7.843% |  |  | Offscale | Offscale
09/23/24 01:07:59:8665 | 1:08 | 0:27 | 0:26 |  | 50 | 47 | 48.5 | -6% |  | Pressure instantly removed | Offscale | Offscale
09/23/24 01:08:00:8804 | 1:08 | 0:27 | 0:26 |  | 50 | 47 | 48.5 | -6% |  |  | Offscale | Offscale
09/23/24 01:08:01:9044 | 1:08 | 0:27 | 0:26 |  | 50 | 46 | 48 | -8% |  |  | Offscale | Offscale
09/23/24 01:08:02:9043 | 1:08 | 0:27 | 0:26 |  | 50 | 47 | 48.5 | -6% |  |  | Offscale | Offscale
09/23/24 01:08:03:8972 | 1:08 | 0:27 | 0:27 |  | 50 | 46 | 48 | -8% |  |  | Offscale | Offscale
09/23/24 01:08:04:9026 | 1:08 | 0:27 | 0:27 |  | 50 | 46 | 48 | -8% |  |  | Offscale | Offscale
09/23/24 01:08:05:9032 | 1:08 | 0:27 | 0:27 |  | 50 | 46 | 48 | -8% |  |  | Offscale | Offscale
09/23/24 01:08:06:8980 | 1:08 | 0:27 | 0:27 |  | 50 | 46 | 48 | -8% |  |  | Offscale | Offscale
09/23/24 01:08:07:9096 | 1:08 | 0:27 | 0:27 |  | 50 | 46 | 48 | -8% |  |  | Offscale | Offscale
09/23/24 01:08:08:9014 | 1:08 | 0:27 | 0:27 |  | 50 | 46 | 48 | -8% |  |  | Offscale | Offscale
09/23/24 01:08:09:9113 | 1:08 | 0:27 | 0:27 |  | 58 | 55 | 56.5 | -5.172% |  |  | Offscale | Offscale
09/23/24 01:08:10:9176 | 1:08 | 0:27 | 0:27 |  | 82 | 80 | 81 | -2.439% |  |  | Offscale | Offscale
09/23/24 01:08:11:9139 | 1:08 | 0:27 | 0:27 |  | 104 | 102 | 103 | -1.923% |  |  | Offscale | Offscale
09/23/24 01:08:12:9157 | 1:08 | 0:27 | 0:27 |  | 118 | 116 | 117 | -1.695% |  |  | Offscale | Offscale
09/23/24 01:08:13:9304 | 1:08 | 0:27 | 0:27 |  | 134 | 131 | 132.5 | -2.239% |  |  | Offscale | Offscale
09/23/24 01:08:14:9346 | 1:08 | 0:27 | 0:27 |  | 140 | 137 | 138.5 | -2.143% |  |  | Offscale | Offscale
09/23/24 01:08:15:9493 | 1:08 | 0:27 | 0:27 |  | 140 | 137 | 138.5 | -2.143% |  |  | Offscale | Offscale
09/23/24 01:08:16:9633 | 1:08 | 0:27 | 0:27 |  | 140 | 137 | 138.5 | -2.143% |  |  | Offscale | Offscale
09/23/24 01:08:17:9667 | 1:08 | 0:27 | 0:27 |  | 140 | 137 | 138.5 | -2.143% |  |  | Offscale | Offscale
09/23/24 01:08:18:9675 | 1:08 | 0:27 | 0:27 |  | 140 | 137 | 138.5 | -2.143% |  |  | Offscale | Offscale
09/23/24 01:08:19:9777 | 1:08 | 0:27 | 0:27 |  | 140 | 138 | 139 | -1.429% |  | 74.27psi pressure applied | Offscale | Offscale
09/23/24 01:08:20:9976 | 1:08 | 0:27 | 0:27 |  | 140 | 137 | 138.5 | -2.143% |  |  | Offscale | Offscale
09/23/24 01:08:21:9885 | 1:08 | 0:27 | 0:27 |  | 140 | 137 | 138.5 | -2.143% |  |  | Offscale | Offscale
09/23/24 01:08:23:0025 | 1:08 | 0:27 | 0:27 |  | 140 | 137 | 138.5 | -2.143% |  |  | Offscale | Offscale
09/23/24 01:08:23:9955 | 1:08 | 0:27 | 0:27 |  | 140 | 137 | 138.5 | -2.143% |  |  | Offscale | Offscale
09/23/24 01:08:25:0007 | 1:08 | 0:27 | 0:27 |  | 140 | 137 | 138.5 | -2.143% |  |  | Offscale | Offscale
09/23/24 01:08:26:0016 | 1:08 | 0:27 | 0:27 |  | 140 | 137 | 138.5 | -2.143% |  |  | Offscale | Offscale
09/23/24 01:08:26:9898 | 1:08 | 0:27 | 0:27 |  | 140 | 137 | 138.5 | -2.143% |  |  | Offscale | Offscale
09/23/24 01:08:28:0074 | 1:08 | 0:27 | 0:27 |  | 140 | 137 | 138.5 | -2.143% |  |  | Offscale | Offscale
09/23/24 01:08:29:0185 | 1:08 | 0:27 | 0:27 |  | 140 | 137 | 138.5 | -2.143% |  |  | Offscale | Offscale
09/23/24 01:08:30:0225 | 1:08 | 0:27 | 0:27 |  | 140 | 137 | 138.5 | -2.143% |  |  | Offscale | Offscale
09/23/24 01:08:31:0322 | 1:09 | 0:27 | 0:27 |  | 140 | 137 | 138.5 | -2.143% |  |  | Offscale | Offscale
09/23/24 01:08:32:0308 | 1:09 | 0:27 | 0:27 |  | 146 | 143 | 144.5 | -2.055% |  |  | Offscale | Offscale
09/23/24 01:08:33:0265 | 1:09 | 0:27 | 0:27 |  | 151 | 148 | 149.5 | -1.987% |  |  | Offscale | Offscale
09/23/24 01:08:34:0334 | 1:09 | 0:27 | 0:27 |  | 151 | 148 | 149.5 | -1.987% |  |  | Offscale | Offscale
09/23/24 01:08:35:0264 | 1:09 | 0:27 | 0:27 |  | 151 | 148 | 149.5 | -1.987% |  |  | Offscale | Offscale
09/23/24 01:08:36:0284 | 1:09 | 0:27 | 0:27 |  | 151 | 148 | 149.5 | -1.987% |  |  | Offscale | Offscale
09/23/24 01:08:37:0355 | 1:09 | 0:27 | 0:27 |  | 151 | 148 | 149.5 | -1.987% |  |  | Offscale | Offscale
09/23/24 01:08:38:0310 | 1:09 | 0:27 | 0:27 |  | 151 | 148 | 149.5 | -1.987% |  |  | Offscale | Offscale
09/23/24 01:08:39:0326 | 1:09 | 0:27 | 0:27 |  | 151 | 148 | 149.5 | -1.987% |  |  | Offscale | Offscale
09/23/24 01:08:40:0301 | 1:09 | 0:27 | 0:27 |  | 151 | 148 | 149.5 | -1.987% |  |  | Offscale | Offscale
09/23/24 01:08:41:0325 | 1:09 | 0:27 | 0:27 |  | 151 | 148 | 149.5 | -1.987% |  |  | Offscale | Offscale
09/23/24 01:08:42:0323 | 1:09 | 0:27 | 0:27 |  | 151 | 149 | 150 | -1.325% |  |  | Offscale | Offscale
09/23/24 01:08:43:0281 | 1:09 | 0:27 | 0:27 |  | 159 | 156 | 157.5 | -1.887% |  |  | Offscale | Offscale
09/23/24 01:08:44:0376 | 1:09 | 0:27 | 0:27 |  | 165 | 162 | 163.5 | -1.818% |  |  | Offscale | Offscale
09/23/24 01:08:45:0468 | 1:09 | 0:27 | 0:27 |  | 170 | 167 | 168.5 | -1.765% |  |  | Offscale | Offscale
09/23/24 01:08:46:0377 | 1:09 | 0:27 | 0:27 |  | 172 | 170 | 171 | -1.163% |  |  | Offscale | Offscale
09/23/24 01:08:47:0532 | 1:09 | 0:27 | 0:27 |  | 172 | 170 | 171 | -1.163% |  |  | Offscale | Offscale
09/23/24 01:08:48:0653 | 1:09 | 0:27 | 0:27 |  | 172 | 170 | 171 | -1.163% |  |  | Offscale | Offscale
09/23/24 01:08:49:0544 | 1:09 | 0:27 | 0:27 |  | 172 | 170 | 171 | -1.163% |  |  | Offscale | Offscale
09/23/24 01:08:50:0555 | 1:09 | 0:27 | 0:27 |  | 172 | 170 | 171 | -1.163% |  |  | Offscale | Offscale
09/23/24 01:08:51:0580 | 1:09 | 0:27 | 0:27 |  | 172 | 169 | 170.5 | -1.744% |  |  | Offscale | Offscale
09/23/24 01:08:52:0635 | 1:09 | 0:27 | 0:27 |  | 172 | 170 | 171 | -1.163% |  |  | Offscale | Offscale
09/23/24 01:08:53:0765 | 1:09 | 0:27 | 0:27 |  | 172 | 169 | 170.5 | -1.744% |  | Piston extended 6" (max) - pressure = 94.0 psi | Offscale | Offscale
09/23/24 01:08:54:0785 | 1:09 | 0:27 | 0:27 |  | 172 | 169 | 170.5 | -1.744% |  |  | Offscale | Offscale
09/23/24 01:08:55:0776 | 1:09 | 0:27 | 0:27 |  | 172 | 169 | 170.5 | -1.744% |  |  | Offscale | Offscale
09/23/24 01:08:56:0736 | 1:09 | 0:28 | 0:27 |  | 172 | 169 | 170.5 | -1.744% |  |  | Offscale | Offscale
09/23/24 01:08:57:0869 | 1:09 | 0:28 | 0:27 |  | 172 | 169 | 170.5 | -1.744% |  |  | Offscale | Offscale
09/23/24 01:08:58:0964 | 1:09 | 0:28 | 0:27 |  | 172 | 169 | 170.5 | -1.744% |  |  | Offscale | Offscale
09/23/24 01:08:59:0977 | 1:09 | 0:28 | 0:27 |  | 172 | 169 | 170.5 | -1.744% |  |  | Offscale | Offscale
09/23/24 01:09:00:0983 | 1:09 | 0:28 | 0:27 |  | 172 | 169 | 170.5 | -1.744% |  |  | Offscale | Offscale
09/23/24 01:09:01:1147 | 1:09 | 0:28 | 0:27 |  | 172 | 170 | 171 | -1.163% |  |  | Offscale | Offscale
09/23/24 01:09:02:1264 | 1:09 | 0:28 | 0:27 |  | 172 | 169 | 170.5 | -1.744% |  |  | Offscale | Offscale
09/23/24 01:09:03:1251 | 1:09 | 0:28 | 0:28 |  | 172 | 169 | 170.5 | -1.744% |  |  | Offscale | Offscale
09/23/24 01:09:04:1220 | 1:09 | 0:28 | 0:28 |  | 172 | 169 | 170.5 | -1.744% |  |  | Offscale | Offscale
09/23/24 01:09:05:1183 | 1:09 | 0:28 | 0:28 |  | 172 | 169 | 170.5 | -1.744% |  |  | Offscale | Offscale
09/23/24 01:09:06:1273 | 1:09 | 0:28 | 0:28 |  | 172 | 169 | 170.5 | -1.744% |  |  | Offscale | Offscale
09/23/24 01:09:07:1280 | 1:09 | 0:28 | 0:28 |  | 172 | 169 | 170.5 | -1.744% |  |  | Offscale | Offscale
09/23/24 01:09:08:1365 | 1:09 | 0:28 | 0:28 |  | 140 | 134 | 137 | -4.286% |  |  | Offscale | Offscale
09/23/24 01:09:09:1476 | 1:09 | 0:28 | 0:28 |  | 95 | 89 | 92 | -6.316% |  |  | Offscale | Offscale
09/23/24 01:09:10:1647 | 1:09 | 0:28 | 0:28 |  | 59 | 55 | 57 | -6.78% |  |  | Offscale | Offscale
09/23/24 01:09:11:1687 | 1:09 | 0:28 | 0:28 |  | 58 | 53 | 55.5 | -8.621% |  |  | Offscale | Offscale
09/23/24 01:09:12:1776 | 1:09 | 0:28 | 0:28 |  | 57 | 52 | 54.5 | -8.772% |  |  | Offscale | Offscale
09/23/24 01:09:13:1938 | 1:09 | 0:28 | 0:28 |  | 56 | 52 | 54 | -7.143% |  |  | Offscale | Offscale
09/23/24 01:09:14:2055 | 1:09 | 0:28 | 0:28 |  | 55 | 52 | 53.5 | -5.455% |  |  | Offscale | Offscale
09/23/24 01:09:15:1981 | 1:09 | 0:28 | 0:28 |  | 55 | 51 | 53 | -7.273% |  |  | Offscale | Offscale
09/23/24 01:09:16:2107 | 1:09 | 0:28 | 0:28 |  | 55 | 51 | 53 | -7.273% |  |  | Offscale | Offscale
09/23/24 01:09:17:2210 | 1:09 | 0:28 | 0:28 |  | 54 | 51 | 52.5 | -5.556% |  |  | Offscale | Offscale
09/23/24 01:09:18:2296 | 1:09 | 0:28 | 0:28 |  | 54 | 50 | 52 | -7.407% |  |  | Offscale | Offscale
09/23/24 01:09:19:2369 | 1:09 | 0:28 | 0:28 |  | 54 | 50 | 52 | -7.407% |  |  | Offscale | Offscale
09/23/24 01:09:20:2356 | 1:09 | 0:28 | 0:28 |  | 54 | 50 | 52 | -7.407% |  |  | Offscale | Offscale
09/23/24 01:09:21:2320 | 1:09 | 0:28 | 0:28 |  | 54 | 50 | 52 | -7.407% |  | End of test - residual deflection | Offscale | Offscale
09/23/24 01:09:22:2426 | 1:09 | 0:28 | 0:28 |  | 54 | 49 | 51.5 | -9.259% |  |  | Offscale | Offscale
09/23/24 01:09:23:2514 | 1:09 | 0:28 | 0:28 |  | 53 | 49 | 51 | -7.547% |  |  | Offscale | Offscale
09/23/24 01:09:24:2586 | 1:09 | 0:28 | 0:28 |  | 53 | 49 | 51 | -7.547% |  |  | Offscale | Offscale
09/23/24 01:09:25:2688 | 1:09 | 0:28 | 0:28 |  | 53 | 49 | 51 | -7.547% |  |  | Offscale | Offscale
09/23/24 01:09:26:2626 | 1:09 | 0:28 | 0:28 |  | 53 | 49 | 51 | -7.547% |  |  | Offscale | Offscale
09/23/24 01:09:27:2706 | 1:09 | 0:28 | 0:28 |  | 53 | 49 | 51 | -7.547% |  |  | Offscale | Offscale
09/23/24 01:09:28:2882 | 1:09 | 0:28 | 0:28 |  | 59 | 49 | 54 | -16.95% |  |  | Offscale | Offscale
09/23/24 01:09:29:2978 | 1:09 | 0:28 | 0:28 |  | 68 | 49 | 58.5 | -27.94% |  |  | Offscale | Offscale
09/23/24 01:09:30:3111 | 1:10 | 0:28 | 0:28 |  | -251 | 48 | -101.5 | -119.1% |  |  | Offscale | Offscale
09/23/24 01:09:31:3111 | 1:10 | 0:28 | 0:28 |  | -253 | 48 | -102.5 | -119% |  |  | Offscale | Offscale
09/23/24 01:09:32:3132 | 1:10 | 0:28 | 0:28 |  | -253 | 48 | -102.5 | -119% |  |  | Offscale | Offscale
09/23/24 01:09:33:3212 | 1:10 | 0:28 | 0:28 |  | -253 | 48 | -102.5 | -119% |  |  | Offscale | Offscale
09/23/24 01:09:34:3456 | 1:10 | 0:28 | 0:28 |  | -253 | 58 | -97.5 | -122.9% |  |  | Offscale | Offscale
09/23/24 01:09:35:3418 | 1:10 | 0:28 | 0:28 |  | -253 | 54 | -99.5 | -121.3% |  |  | Offscale | Offscale
09/23/24 01:09:36:3472 | 1:10 | 0:28 | 0:28 |  | -253 | 63 | -95 | -124.9% |  |  | Offscale | Offscale
09/23/24 01:09:37:3466 | 1:10 | 0:28 | 0:28 |  | -253 | 77 | -88 | -130.4% |  |  | Offscale | Offscale
09/23/24 01:09:38:3370 | 1:10 | 0:28 | 0:28 |  | -253 | 65 | -94 | -125.7% |  |  | Offscale | Offscale
09/23/24 01:09:39:3385 | 1:10 | 0:28 | 0:28 |  | -253 | 76 | -88.5 | -130% |  |  | Offscale | Offscale
09/23/24 01:09:40:3522 | 1:10 | 0:28 | 0:28 |  | -253 | -197 | -225 | -22.13% |  |  | Offscale | Offscale
09/23/24 01:09:41:3632 | 1:10 | 0:28 | 0:28 |  | -253 | -213 | -233 | -15.81% |  |  | Offscale | Offscale
09/23/24 01:09:42:3689 | 1:10 | 0:28 | 0:28 |  | -253 | -213 | -233 | -15.81% |  |  | Offscale | Offscale
09/23/24 01:09:43:3884 | 1:10 | 0:28 | 0:28 |  | -253 | -213 | -233 | -15.81% |  |  | Offscale | Offscale
09/23/24 01:09:44:3836 | 1:10 | 0:28 | 0:28 |  | -253 | -213 | -233 | -15.81% |  |  | Offscale | Offscale
09/23/24 01:09:45:3874 | 1:10 | 0:28 | 0:28 |  | -253 | -213 | -233 | -15.81% |  |  | Offscale | Offscale
09/23/24 01:09:46:4030 | 1:10 | 0:28 | 0:28 |  | -253 | -213 | -233 | -15.81% |  |  | Offscale | Offscale
09/23/24 01:09:47:4158 | 1:10 | 0:28 | 0:28 |  | -253 | -213 | -233 | -15.81% |  |  | Offscale | Offscale
09/23/24 01:09:48:4213 | 1:10 | 0:28 | 0:28 |  | -253 | -213 | -233 | -15.81% |  |  | Offscale | Offscale
09/23/24 01:09:49:4270 | 1:10 | 0:28 | 0:28 |  | -253 | -213 | -233 | -15.81% |  |  | Offscale | Offscale
09/23/24 01:09:50:4418 | 1:10 | 0:28 | 0:28 |  | -253 | -213 | -233 | -15.81% |  |  | Offscale | Offscale

## Panel 3 - Yield
|  |  | NB-20 Load Test Cycles |  |  |  | TESTED BY: | B.K.
|  |  | AASHTO | 20 | X | 4 | DATE: | 2024-09-23
[7 empty] | Panel #: | 3
|  |  | THIRD POINT LOADING Pressure Level = |  |  |  | 75%
Panel Core Thickness |  |  |  | 2 | Panel unit weight |  | 51.6667
Mold Side Durisol Layer Thickness |  |  |  | 3 | Panel Tolal Weight |  | 4133.3333
Lid Side Durisol Layer Thickness |  |  |  | 3 | Concrete Density = 145 pcf / Durisol Density = 55pcf
Panel Length |  | 20 | Panel Height |  | 4 | Load Cell Bore |  | 6
SERVICE I Wind Pressure SL |  |  | 15.1 | STRENGTH III Wind Pressure UL |  |  | 35
[10 empty] | Required Compressed Air Pressure (psi) | Bending Moment at Midspan of Panel (Kip.ft)
Table Colour Coding: |  |  | Loading | Unloading | Maximum Cycle Pressure
Measured deflection [mm]
| Stage | Load Cycle | Equiv. Wind Pressure | Load Cell 1 | Load Cell 2 | Total Applied Load | Panel Deflection | % of STENGTH III Load | [6 empty] | pressure increment
|  |  |  | 75% | 75%
Service Load Cycle | 0 | A0 | 0 | 0 | 0 | 0 | 0 | 0 | A | 0 | 0 |  | CYCLE | A | 2.9 | 0
| 1 | A1=10%*UL | 3.5 | 0.105 | 0.105 | 0.21 | 0.03937 | 10 |  | 3.7136 | 0.7 |  |  | B | 3.7167 | 1
| 2 | A2 | 6.4 | 0.192 | 0.192 | 0.384 | 0.11811 | 18.2857 |  | 6.7906 | 1.28 |  |  | C | 4.975 | 3
| 3 | A3 | 9.3 | 0.279 | 0.279 | 0.558 | 0.21654 | 26.5714 |  | 9.8676 | 1.86 |  |  | D | 9.35 | 5.5
| 4 | A4 | 12.2 | 0.366 | 0.366 | 0.732 | 0.29528 | 34.8571 |  | 12.9446 | 2.44 |  |  | F | 7.8429 | 7.5
| 5 | A5=100%*SL | 15.1 | 0.453 | 0.453 | 0.906 | 0.3937 | 43.1429 |  | 16.0216 | 3.02 |  |  |  |  | 10
| 4 | A4 | 12.2 | 0.366 | 0.366 | 0.732 | 0.37402 | 34.8571 |  | 12.9446 | 2.44 |  |  |  |  | 9.5
| 3 | A3 | 9.3 | 0.279 | 0.279 | 0.558 | 0.33465 | 26.5714 |  | 9.8676 | 1.86 |  |  |  |  | 8.5
| 2 | A2 | 6.4 | 0.192 | 0.192 | 0.384 | 0.27559 | 18.2857 |  | 6.7906 | 1.28 |  |  |  |  | 7
| 1 | A1=10%*UL | 3.5 | 0.105 | 0.105 | 0.21 | 0.19685 | 10 |  | 3.7136 | 0.7 |  |  |  |  | 5
75% STRENGTH III Load | 0 | B0=10%*UL | 3.5 | 0.105 | 0.105 | 0.21 | 0.19685 | 10 | B | 3.7136 | 0.7 |  |  |  |  | 5
| 1 | B1=50%*SL | 7.55 | 0.2265 | 0.2265 | 0.453 | 0.21654 | 21.5714 |  | 8.0108 | 1.51 |  |  |  |  | 5.5
| 2 | B2=100%*SL | 15.1 | 0.453 | 0.453 | 0.906 | 0.41339 | 43.1429 |  | 16.0216 | 3.02 |  |  |  |  | 10.5
| 3 | B3 | 18.8167 | 0.5645 | 0.5645 | 1.129 | 0.55118 | 53.7619 |  | 19.9651 | 3.7633 |  |  |  |  | 14
| 4 | B4 | 22.5333 | 0.676 | 0.676 | 1.352 | 0.62992 | 64.381 |  | 23.9086 | 4.5067 |  |  |  |  | 16
| 5 | B5=75%*UL | 26.25 | 0.7875 | 0.7875 | 1.575 | 0.74803 | 75 |  | 27.8521 | 5.25 |  |  |  |  | 19
| 4 | B4 | 22.5333 | 0.676 | 0.676 | 1.352 | 0.74803 | 64.381 |  | 23.9086 | 4.5067 |  |  |  |  | 19
| 3 | B3 | 18.8167 | 0.5645 | 0.5645 | 1.129 | 0.62992 | 53.7619 |  | 19.9651 | 3.7633 |  |  |  |  | 16
| 2 | B2 | 15.1 | 0.453 | 0.453 | 0.906 | 0.55118 | 43.1429 |  | 16.0216 | 3.02 |  |  |  |  | 14
| 1 | B1 | 7.55 | 0.2265 | 0.2265 | 0.453 | 0.35433 | 21.5714 |  | 8.0108 | 1.51 |  |  |  |  | 9
| 0 | B0=10%*UL | 3.5 | 0.105 | 0.105 | 0.21 | 0.27559 | 10 |  | 3.7136 | 0.7 |  |  |  |  | 7
100% STRENGTH III Load | 0 | C0=10%*UL | 3.5 | 0.105 | 0.105 | 0.21 | 0.27559 | 10 | C | 3.7136 | 0.7 |  |  |  |  | 7
| 1 | C1=100%*SL | 15.1 | 0.453 | 0.453 | 0.906 | 0.47244 | 43.1429 |  | 16.0216 | 3.02 |  |  |  |  | 12
| 2 | C2 | 20.075 | 0.60225 | 0.60225 | 1.2045 | 0.59055 | 57.3571 |  | 21.3003 | 4.015 |  |  |  |  | 15
| 3 | C3 | 25.05 | 0.7515 | 0.7515 | 1.503 | 0.74803 | 71.5714 |  | 26.5789 | 5.01 |  |  |  |  | 19
| 4 | C4 | 30.025 | 0.90075 | 0.90075 | 1.8015 | 0.86614 | 85.7857 |  | 31.8575 | 6.005 |  |  |  |  | 22
| 5 | C5=100%*UL | 35 | 1.05 | 1.05 | 2.1 | 1.0236 | 100 |  | 37.1362 | 7 |  |  |  |  | 26
| 4 | C4 | 30.025 | 0.90075 | 0.90075 | 1.8015 | 1.0236 | 85.7857 |  | 31.8575 | 6.005 |  |  |  |  | 26
| 3 | C3 | 25.05 | 0.7515 | 0.7515 | 1.503 | 0.94488 | 71.5714 |  | 26.5789 | 5.01 |  |  |  |  | 24
| 2 | C2 | 20.075 | 0.60225 | 0.60225 | 1.2045 | 0.82677 | 57.3571 |  | 21.3003 | 4.015 |  |  |  |  | 21
| 1 | C1 | 15.1 | 0.453 | 0.453 | 0.906 | 0.70866 | 43.1429 |  | 16.0216 | 3.02 |  |  |  |  | 18
| 0 | C0=10%*UL | 3.5 | 0.105 | 0.105 | 0.21 | 0.35433 | 10 |  | 3.7136 | 0.7 |  |  |  |  | 9
150% STRENGTH III Load | 0 | D0=10%*UL | 3.5 | 0.105 | 0.105 | 0.21 | 0.35433 | 10 | D | 3.7136 | 0.7 |  |  |  |  | 9
| 1 | D1=100%*SL | 15.1 | 0.453 | 0.453 | 0.906 | 0.55118 | 43.1429 |  | 16.0216 | 3.02 |  |  |  |  | 14
| 2 | D2 | 24.45 | 0.7335 | 0.7335 | 1.467 | 0.74803 | 69.8571 |  | 25.9423 | 4.89 |  |  |  |  | 19
| 3 | D3 | 33.8 | 1.014 | 1.014 | 2.028 | 0.98425 | 96.5714 |  | 35.8629 | 6.76 |  |  |  |  | 25
| 4 | D4 | 43.15 | 1.2945 | 1.2945 | 2.589 | 1.2205 | 123.2857 |  | 45.7836 | 8.63 |  |  |  |  | 31
| 5 | D5=150%*UL | 52.5 | 1.575 | 1.575 | 3.15 | 1.6535 | 150 |  | 55.7043 | 10.5 |  |  |  |  | 42
| 4 | D4 | 43.15 | 1.2945 | 1.2945 | 2.589 | 1.6535 | 123.2857 |  | 45.7836 | 8.63 |  |  |  |  | 42
| 3 | D3 | 33.8 | 1.014 | 1.014 | 2.028 | 1.5157 | 96.5714 |  | 35.8629 | 6.76 |  |  |  |  | 38.5
| 2 | D2 | 24.45 | 0.7335 | 0.7335 | 1.467 | 1.2598 | 69.8571 |  | 25.9423 | 4.89 |  |  |  |  | 32
| 1 | D1 | 15.1 | 0.453 | 0.453 | 0.906 | 0.94488 | 43.1429 |  | 16.0216 | 3.02 |  |  |  |  | 24
| 0 | D0=10%*UL | 3.5 | 0.105 | 0.105 | 0.21 | 0.51181 | 10 |  | 3.7136 | 0.7 |  |  |  |  | 13
Load to Failure | 0 | E0=10%*UL | 3.5 | 0.105 | 0.105 | 0.21 | 0.51181 | 10 | F | 3.7136 | 0.7 |  |  |  |  | 13
| 1 | E1=100%*SL | 15.1 | 0.453 | 0.453 | 0.906 | 0.70866 | 43.1429 |  | 16.0216 | 3.02 |  |  |  |  | 18
| 2 | E2 | 22.9429 | 0.68829 | 0.68829 | 1.3766 | 0.90551 | 65.551 |  | 24.3431 | 4.5886 |  |  |  |  | 23
| 3 | E3 | 30.7857 | 0.92357 | 0.92357 | 1.8471 | 1.1024 | 87.9592 |  | 32.6647 | 6.1571 |  |  |  |  | 28
| 4 | E4 | 38.6286 | 1.1589 | 1.1589 | 2.3177 | 1.3386 | 110.3673 |  | 40.9862 | 7.7257 |  |  |  |  | 34
| 5 | E5 | 46.4714 | 1.3941 | 1.3941 | 2.7883 | 1.5945 | 132.7755 |  | 49.3078 | 9.2943 |  |  |  |  | 40.5
| 6 | E6 | 54.3143 | 1.6294 | 1.6294 | 3.2589 | 1.8504 | 155.1837 |  | 57.6293 | 10.8629 |  |  |  |  | 47
| 7 | E7 | 62.1571 | 1.8647 | 1.8647 | 3.7294 | 2.2638 | 177.5918 |  | 65.9508 | 12.4314 |  |  |  |  | 57.5
| 8 | E8=200%*UL | 70 | 2.1 | 2.1 | 4.2 | 3.4843 | 200 |  | 74.2724 | 14 |  |  |  |  | 88.5
| 9 |  |  |  | Permanent Deflection of Panel after Load Removal |  | 2.0472
19
Load Cell Capacity =125%Max. Applied Load
2.625
[11 empty] | Pressure= | 92.8405
Reference: ACI Committee 437

## Panel 4 - Deflection
Date Time | time | measured test time | test time from reset | constant load time | 207228-Ch 1 mm | 207228-Ch 2 mm | Average Ch1 & Ch2 | Ch1 & Ch2 % difference | Sort & Filter number | Note | 207228-Ch 3 kg | 207228-Ch 4 mm
09/23/24 01:22:30:5317 | 1:22 | 0:00 |  |  | 0 | 0 | 0 | #DIV/0! |  |  | Offscale | Offscale
09/23/24 01:22:31:5269 | 1:23 | 0:00 |  |  | 0 | 0 | 0 | #DIV/0! |  |  | Offscale | Offscale
09/23/24 01:22:32:5381 | 1:23 | 0:00 |  |  | 0 | 0 | 0 | #DIV/0! |  |  | Offscale | Offscale
09/23/24 01:22:33:5461 | 1:23 | 0:00 |  |  | 0 | 0 | 0 | #DIV/0! |  |  | Offscale | Offscale
09/23/24 01:22:34:5573 | 1:23 | 0:00 |  |  | 0 | 0 | 0 | #DIV/0! |  |  | Offscale | Offscale
09/23/24 01:22:35:5682 | 1:23 | 0:00 |  |  | 0 | 0 | 0 | #DIV/0! |  |  | Offscale | Offscale
09/23/24 01:22:36:5908 | 1:23 | 0:00 |  |  | 17 | 0 | 8.5 | -100% |  |  | Offscale | Offscale
09/23/24 01:22:37:6028 | 1:23 | 0:00 | 0:00 |  | 78 | 0 | 39 | -100% |  |  | Offscale | Offscale
09/23/24 01:22:38:6091 | 1:23 | 0:00 | 0:00 |  | 0 | 0 | 0 | #DIV/0! | 1 | Progressive test | Offscale | Offscale
09/23/24 01:22:39:5985 | 1:23 | 0:00 | 0:00 |  | 0 | 0 | 0 | #DIV/0! |  |  | Offscale | Offscale
09/23/24 01:22:40:6102 | 1:23 | 0:00 | 0:00 |  | 0 | 0 | 0 | #DIV/0! |  |  | Offscale | Offscale
09/23/24 01:22:41:6108 | 1:23 | 0:00 | 0:00 |  | 0 | 0 | 0 | #DIV/0! |  |  | Offscale | Offscale
09/23/24 01:22:42:6211 | 1:23 | 0:00 | 0:00 |  | 0 | 0 | 0 | #DIV/0! |  |  | Offscale | Offscale
09/23/24 01:22:43:6240 | 1:23 | 0:00 | 0:00 |  | 0 | 0 | 0 | #DIV/0! |  |  | Offscale | Offscale
09/23/24 01:22:44:6299 | 1:23 | 0:00 | 0:00 |  | 0 | 0 | 0 | #DIV/0! |  |  | Offscale | Offscale
09/23/24 01:22:45:6410 | 1:23 | 0:00 | 0:00 |  | 0 | 0 | 0 | #DIV/0! |  |  | Offscale | Offscale
09/23/24 01:22:46:6500 | 1:23 | 0:00 | 0:00 |  | 0 | 0 | 0 | #DIV/0! |  |  | Offscale | Offscale
09/23/24 01:22:47:6532 | 1:23 | 0:00 | 0:00 |  | 0 | 0 | 0 | #DIV/0! |  |  | Offscale | Offscale
09/23/24 01:22:48:6620 | 1:23 | 0:00 | 0:00 |  | 0 | 0 | 0 | #DIV/0! |  |  | Offscale | Offscale
09/23/24 01:22:49:6693 | 1:23 | 0:00 | 0:00 |  | 1 | 0 | 0.5 | -100% |  |  | Offscale | Offscale
09/23/24 01:22:50:6722 | 1:23 | 0:00 | 0:00 |  | 1 | 0 | 0.5 | -100% |  |  | Offscale | Offscale
09/23/24 01:22:51:6748 | 1:23 | 0:00 | 0:00 |  | 1 | 1 | 1 | 0% |  |  | Offscale | Offscale
09/23/24 01:22:52:6700 | 1:23 | 0:00 | 0:00 |  | 1 | 1 | 1 | 0% |  |  | Offscale | Offscale
09/23/24 01:22:53:6778 | 1:23 | 0:00 | 0:00 |  | 1 | 1 | 1 | 0% |  |  | Offscale | Offscale
09/23/24 01:22:54:6898 | 1:23 | 0:00 | 0:00 |  | 1 | 1 | 1 | 0% |  |  | Offscale | Offscale
09/23/24 01:22:55:6895 | 1:23 | 0:00 | 0:00 |  | 1 | 1 | 1 | 0% |  |  | Offscale | Offscale
09/23/24 01:22:56:6886 | 1:23 | 0:00 | 0:00 |  | 2 | 2 | 2 | 0% | 1 |  | Offscale | Offscale
09/23/24 01:22:57:6958 | 1:23 | 0:00 | 0:00 |  | 3 | 2 | 2.5 | -33.33% |  |  | Offscale | Offscale
09/23/24 01:22:58:7091 | 1:23 | 0:00 | 0:00 |  | 3 | 2 | 2.5 | -33.33% |  |  | Offscale | Offscale
09/23/24 01:22:59:7266 | 1:23 | 0:00 | 0:00 |  | 3 | 2 | 2.5 | -33.33% |  |  | Offscale | Offscale
09/23/24 01:23:00:7271 | 1:23 | 0:01 | 0:00 |  | 3 | 2 | 2.5 | -33.33% |  |  | Offscale | Offscale
09/23/24 01:23:01:7418 | 1:23 | 0:01 | 0:00 |  | 4 | 3 | 3.5 | -25% |  |  | Offscale | Offscale
09/23/24 01:23:02:7539 | 1:23 | 0:01 | 0:00 |  | 4 | 3 | 3.5 | -25% | 1 |  | Offscale | Offscale
09/23/24 01:23:03:7590 | 1:23 | 0:01 | 0:00 |  | 4 | 3 | 3.5 | -25% |  |  | Offscale | Offscale
09/23/24 01:23:04:7798 | 1:23 | 0:01 | 0:00 |  | 4 | 3 | 3.5 | -25% |  |  | Offscale | Offscale
09/23/24 01:23:05:7892 | 1:23 | 0:01 | 0:00 |  | 5 | 4 | 4.5 | -20% |  |  | Offscale | Offscale
09/23/24 01:23:06:7951 | 1:23 | 0:01 | 0:00 |  | 5 | 4 | 4.5 | -20% |  |  | Offscale | Offscale
09/23/24 01:23:07:7921 | 1:23 | 0:01 | 0:00 |  | 5 | 4 | 4.5 | -20% |  |  | Offscale | Offscale
09/23/24 01:23:08:8047 | 1:23 | 0:01 | 0:01 |  | 5 | 4 | 4.5 | -20% |  |  | Offscale | Offscale
09/23/24 01:23:09:8083 | 1:23 | 0:01 | 0:01 |  | 5 | 4 | 4.5 | -20% |  |  | Offscale | Offscale
09/23/24 01:23:10:8168 | 1:23 | 0:01 | 0:01 |  | 5 | 4 | 4.5 | -20% |  |  | Offscale | Offscale
09/23/24 01:23:11:8336 | 1:23 | 0:01 | 0:01 |  | 5 | 4 | 4.5 | -20% |  |  | Offscale | Offscale
09/23/24 01:23:12:8405 | 1:23 | 0:01 | 0:01 |  | 5 | 4 | 4.5 | -20% |  |  | Offscale | Offscale
09/23/24 01:23:13:8451 | 1:23 | 0:01 | 0:01 |  | 6 | 5 | 5.5 | -16.67% | 1 |  | Offscale | Offscale
09/23/24 01:23:14:8414 | 1:23 | 0:01 | 0:01 |  | 6 | 5 | 5.5 | -16.67% |  |  | Offscale | Offscale
09/23/24 01:23:15:8493 | 1:23 | 0:01 | 0:01 |  | 6 | 5 | 5.5 | -16.67% |  |  | Offscale | Offscale
09/23/24 01:23:16:8502 | 1:23 | 0:01 | 0:01 |  | 6 | 5 | 5.5 | -16.67% |  |  | Offscale | Offscale
09/23/24 01:23:17:8667 | 1:23 | 0:01 | 0:01 |  | 7 | 6 | 6.5 | -14.29% |  |  | Offscale | Offscale
09/23/24 01:23:18:8700 | 1:23 | 0:01 | 0:01 |  | 7 | 6 | 6.5 | -14.29% |  |  | Offscale | Offscale
09/23/24 01:23:19:8677 | 1:23 | 0:01 | 0:01 |  | 7 | 6 | 6.5 | -14.29% |  |  | Offscale | Offscale
09/23/24 01:23:20:8733 | 1:23 | 0:01 | 0:01 |  | 7 | 6 | 6.5 | -14.29% |  |  | Offscale | Offscale
09/23/24 01:23:21:8747 | 1:23 | 0:01 | 0:01 |  | 7 | 6 | 6.5 | -14.29% |  |  | Offscale | Offscale
09/23/24 01:23:22:8798 | 1:23 | 0:01 | 0:01 |  | 7 | 6 | 6.5 | -14.29% |  |  | Offscale | Offscale
09/23/24 01:23:23:8928 | 1:23 | 0:01 | 0:01 |  | 7 | 6 | 6.5 | -14.29% |  |  | Offscale | Offscale
09/23/24 01:23:24:8911 | 1:23 | 0:01 | 0:01 |  | 7 | 6 | 6.5 | -14.29% |  |  | Offscale | Offscale
09/23/24 01:23:25:8940 | 1:23 | 0:01 | 0:01 |  | 7 | 6 | 6.5 | -14.29% |  |  | Offscale | Offscale
09/23/24 01:23:26:8892 | 1:23 | 0:01 | 0:01 |  | 7 | 6 | 6.5 | -14.29% |  |  | Offscale | Offscale
09/23/24 01:23:27:8862 | 1:23 | 0:01 | 0:01 |  | 8 | 7 | 7.5 | -12.5% |  |  | Offscale | Offscale
09/23/24 01:23:28:8891 | 1:23 | 0:01 | 0:01 |  | 9 | 7 | 8 | -22.22% | 1 |  | Offscale | Offscale
09/23/24 01:23:29:8896 | 1:23 | 0:01 | 0:01 |  | 9 | 7 | 8 | -22.22% |  |  | Offscale | Offscale
09/23/24 01:23:30:8829 | 1:24 | 0:01 | 0:01 |  | 10 | 8 | 9 | -20% |  |  | Offscale | Offscale
09/23/24 01:23:31:8932 | 1:24 | 0:01 | 0:01 |  | 10 | 8 | 9 | -20% |  |  | Offscale | Offscale
09/23/24 01:23:32:8891 | 1:24 | 0:01 | 0:01 |  | 10 | 8 | 9 | -20% |  |  | Offscale | Offscale
09/23/24 01:23:33:8928 | 1:24 | 0:01 | 0:01 |  | 10 | 8 | 9 | -20% |  |  | Offscale | Offscale
09/23/24 01:23:34:8861 | 1:24 | 0:01 | 0:01 |  | 10 | 8 | 9 | -20% |  |  | Offscale | Offscale
09/23/24 01:23:35:8931 | 1:24 | 0:01 | 0:01 |  | 10 | 8 | 9 | -20% |  |  | Offscale | Offscale
09/23/24 01:23:36:8908 | 1:24 | 0:01 | 0:01 |  | 10 | 8 | 9 | -20% |  |  | Offscale | Offscale
09/23/24 01:23:37:8988 | 1:24 | 0:01 | 0:01 |  | 10 | 8 | 9 | -20% | 1 |  | Offscale | Offscale
09/23/24 01:23:38:9070 | 1:24 | 0:01 | 0:01 |  | 10 | 8 | 9 | -20% |  |  | Offscale | Offscale
09/23/24 01:23:39:9078 | 1:24 | 0:01 | 0:01 |  | 10 | 8 | 9 | -20% |  |  | Offscale | Offscale
09/23/24 01:23:40:8992 | 1:24 | 0:01 | 0:01 |  | 10 | 8 | 9 | -20% | 1 |  | Offscale | Offscale
09/23/24 01:23:41:9156 | 1:24 | 0:01 | 0:01 |  | 10 | 8 | 9 | -20% |  |  | Offscale | Offscale
09/23/24 01:23:42:9203 | 1:24 | 0:01 | 0:01 |  | 10 | 8 | 9 | -20% |  |  | Offscale | Offscale
09/23/24 01:23:43:9251 | 1:24 | 0:01 | 0:01 |  | 10 | 8 | 9 | -20% |  |  | Offscale | Offscale
09/23/24 01:23:44:9200 | 1:24 | 0:01 | 0:01 |  | 10 | 8 | 9 | -20% |  |  | Offscale | Offscale
09/23/24 01:23:45:9225 | 1:24 | 0:01 | 0:01 |  | 10 | 8 | 9 | -20% |  |  | Offscale | Offscale
09/23/24 01:23:46:9295 | 1:24 | 0:01 | 0:01 |  | 10 | 8 | 9 | -20% |  |  | Offscale | Offscale
09/23/24 01:23:47:9327 | 1:24 | 0:01 | 0:01 |  | 10 | 8 | 9 | -20% |  |  | Offscale | Offscale
09/23/24 01:23:48:9461 | 1:24 | 0:01 | 0:01 |  | 10 | 8 | 9 | -20% |  |  | Offscale | Offscale
09/23/24 01:23:49:9513 | 1:24 | 0:01 | 0:01 |  | 10 | 8 | 9 | -20% |  |  | Offscale | Offscale
09/23/24 01:23:50:9502 | 1:24 | 0:01 | 0:01 |  | 10 | 8 | 9 | -20% |  |  | Offscale | Offscale
09/23/24 01:23:51:9529 | 1:24 | 0:01 | 0:01 |  | 10 | 8 | 9 | -20% |  |  | Offscale | Offscale
09/23/24 01:23:52:9477 | 1:24 | 0:01 | 0:01 |  | 10 | 8 | 9 | -20% |  |  | Offscale | Offscale
09/23/24 01:23:53:9509 | 1:24 | 0:01 | 0:01 |  | 9 | 8 | 8.5 | -11.11% |  |  | Offscale | Offscale
09/23/24 01:23:54:9597 | 1:24 | 0:01 | 0:01 |  | 9 | 7 | 8 | -22.22% |  |  | Offscale | Offscale
09/23/24 01:23:55:9680 | 1:24 | 0:01 | 0:01 |  | 9 | 7 | 8 | -22.22% | 1 |  | Offscale | Offscale
09/23/24 01:23:56:9767 | 1:24 | 0:01 | 0:01 |  | 9 | 7 | 8 | -22.22% |  |  | Offscale | Offscale
09/23/24 01:23:57:9916 | 1:24 | 0:01 | 0:01 |  | 8 | 7 | 7.5 | -12.5% |  |  | Offscale | Offscale
09/23/24 01:23:59:0110 | 1:24 | 0:01 | 0:01 |  | 8 | 7 | 7.5 | -12.5% |  |  | Offscale | Offscale
09/23/24 01:24:00:0236 | 1:24 | 0:02 | 0:01 |  | 8 | 7 | 7.5 | -12.5% |  |  | Offscale | Offscale
09/23/24 01:24:01:0285 | 1:24 | 0:02 | 0:01 |  | 8 | 7 | 7.5 | -12.5% |  |  | Offscale | Offscale
09/23/24 01:24:02:0313 | 1:24 | 0:02 | 0:01 |  | 8 | 7 | 7.5 | -12.5% |  |  | Offscale | Offscale
09/23/24 01:24:03:0422 | 1:24 | 0:02 | 0:01 |  | 8 | 7 | 7.5 | -12.5% |  |  | Offscale | Offscale
09/23/24 01:24:04:0432 | 1:24 | 0:02 | 0:01 |  | 8 | 7 | 7.5 | -12.5% |  |  | Offscale | Offscale
09/23/24 01:24:05:0504 | 1:24 | 0:02 | 0:01 |  | 8 | 6 | 7 | -25% | 1 |  | Offscale | Offscale
09/23/24 01:24:06:0449 | 1:24 | 0:02 | 0:01 |  | 7 | 6 | 6.5 | -14.29% |  |  | Offscale | Offscale
09/23/24 01:24:07:0451 | 1:24 | 0:02 | 0:01 |  | 7 | 6 | 6.5 | -14.29% |  |  | Offscale | Offscale
09/23/24 01:24:08:0515 | 1:24 | 0:02 | 0:02 |  | 7 | 6 | 6.5 | -14.29% |  |  | Offscale | Offscale
09/23/24 01:24:09:0612 | 1:24 | 0:02 | 0:02 |  | 6 | 5 | 5.5 | -16.67% |  |  | Offscale | Offscale
09/23/24 01:24:10:0688 | 1:24 | 0:02 | 0:02 |  | 6 | 5 | 5.5 | -16.67% |  |  | Offscale | Offscale
09/23/24 01:24:11:0826 | 1:24 | 0:02 | 0:02 |  | 6 | 5 | 5.5 | -16.67% | 1 |  | Offscale | Offscale
09/23/24 01:24:12:1064 | 1:24 | 0:02 | 0:02 |  | 6 | 5 | 5.5 | -16.67% |  |  | Offscale | Offscale
09/23/24 01:24:13:1173 | 1:24 | 0:02 | 0:02 |  | 6 | 5 | 5.5 | -16.67% |  |  | Offscale | Offscale
09/23/24 01:24:14:1332 | 1:24 | 0:02 | 0:02 |  | 6 | 5 | 5.5 | -16.67% |  |  | Offscale | Offscale
09/23/24 01:24:15:1425 | 1:24 | 0:02 | 0:02 |  | 6 | 5 | 5.5 | -16.67% |  |  | Offscale | Offscale
09/23/24 01:24:16:1385 | 1:24 | 0:02 | 0:02 |  | 6 | 5 | 5.5 | -16.67% |  |  | Offscale | Offscale
09/23/24 01:24:17:1441 | 1:24 | 0:02 | 0:02 |  | 6 | 5 | 5.5 | -16.67% |  |  | Offscale | Offscale
09/23/24 01:24:18:1297 | 1:24 | 0:02 | 0:02 |  | 6 | 5 | 5.5 | -16.67% |  |  | Offscale | Offscale
09/23/24 01:24:19:1399 | 1:24 | 0:02 | 0:02 |  | 6 | 5 | 5.5 | -16.67% |  |  | Offscale | Offscale
09/23/24 01:24:20:1376 | 1:24 | 0:02 | 0:02 |  | 6 | 5 | 5.5 | -16.67% |  |  | Offscale | Offscale
09/23/24 01:24:21:1502 | 1:24 | 0:02 | 0:02 |  | 6 | 5 | 5.5 | -16.67% |  |  | Offscale | Offscale
09/23/24 01:24:22:1557 | 1:24 | 0:02 | 0:02 |  | 6 | 5 | 5.5 | -16.67% | 1 |  | Offscale | Offscale
09/23/24 01:24:23:1521 | 1:24 | 0:02 | 0:02 |  | 6 | 5 | 5.5 | -16.67% |  |  | Offscale | Offscale
09/23/24 01:24:24:1573 | 1:24 | 0:02 | 0:02 |  | 7 | 6 | 6.5 | -14.29% |  |  | Offscale | Offscale
09/23/24 01:24:25:1598 | 1:24 | 0:02 | 0:02 |  | 7 | 6 | 6.5 | -14.29% |  |  | Offscale | Offscale
09/23/24 01:24:26:1672 | 1:24 | 0:02 | 0:02 |  | 8 | 7 | 7.5 | -12.5% |  |  | Offscale | Offscale
09/23/24 01:24:27:1777 | 1:24 | 0:02 | 0:02 |  | 9 | 8 | 8.5 | -11.11% |  |  | Offscale | Offscale
09/23/24 01:24:28:1917 | 1:24 | 0:02 | 0:02 |  | 9 | 8 | 8.5 | -11.11% |  |  | Offscale | Offscale
09/23/24 01:24:29:1981 | 1:24 | 0:02 | 0:02 |  | 10 | 9 | 9.5 | -10% |  |  | Offscale | Offscale
09/23/24 01:24:30:2083 | 1:24 | 0:02 | 0:02 |  | 11 | 9 | 10 | -18.18% |  |  | Offscale | Offscale
09/23/24 01:24:31:2256 | 1:25 | 0:02 | 0:02 |  | 11 | 9 | 10 | -18.18% |  |  | Offscale | Offscale
09/23/24 01:24:32:2291 | 1:25 | 0:02 | 0:02 |  | 11 | 9 | 10 | -18.18% |  |  | Offscale | Offscale
09/23/24 01:24:33:2336 | 1:25 | 0:02 | 0:02 |  | 11 | 9 | 10 | -18.18% |  |  | Offscale | Offscale
09/23/24 01:24:34:2397 | 1:25 | 0:02 | 0:02 |  | 11 | 9 | 10 | -18.18% |  |  | Offscale | Offscale
09/23/24 01:24:35:2469 | 1:25 | 0:02 | 0:02 |  | 12 | 11 | 11.5 | -8.333% |  |  | Offscale | Offscale
09/23/24 01:24:36:2431 | 1:25 | 0:02 | 0:02 |  | 13 | 11 | 12 | -15.38% | 1 |  | Offscale | Offscale
09/23/24 01:24:37:2563 | 1:25 | 0:02 | 0:02 |  | 13 | 11 | 12 | -15.38% |  |  | Offscale | Offscale
09/23/24 01:24:38:2630 | 1:25 | 0:02 | 0:02 |  | 13 | 12 | 12.5 | -7.692% |  |  | Offscale | Offscale
09/23/24 01:24:39:2698 | 1:25 | 0:02 | 0:02 |  | 14 | 12 | 13 | -14.29% |  |  | Offscale | Offscale
09/23/24 01:24:40:2684 | 1:25 | 0:02 | 0:02 |  | 14 | 12 | 13 | -14.29% |  |  | Offscale | Offscale
09/23/24 01:24:41:2620 | 1:25 | 0:02 | 0:02 |  | 14 | 12 | 13 | -14.29% |  |  | Offscale | Offscale
09/23/24 01:24:42:2689 | 1:25 | 0:02 | 0:02 |  | 14 | 12 | 13 | -14.29% |  |  | Offscale | Offscale
09/23/24 01:24:43:2675 | 1:25 | 0:02 | 0:02 |  | 14 | 12 | 13 | -14.29% |  |  | Offscale | Offscale
09/23/24 01:24:44:2720 | 1:25 | 0:02 | 0:02 |  | 14 | 12 | 13 | -14.29% |  |  | Offscale | Offscale
09/23/24 01:24:45:2758 | 1:25 | 0:02 | 0:02 |  | 14 | 12 | 13 | -14.29% |  |  | Offscale | Offscale
09/23/24 01:24:46:2832 | 1:25 | 0:02 | 0:02 |  | 15 | 14 | 14.5 | -6.667% |  |  | Offscale | Offscale
09/23/24 01:24:47:2876 | 1:25 | 0:02 | 0:02 |  | 16 | 14 | 15 | -12.5% | 1 |  | Offscale | Offscale
09/23/24 01:24:48:2868 | 1:25 | 0:02 | 0:02 |  | 16 | 14 | 15 | -12.5% |  |  | Offscale | Offscale
09/23/24 01:24:49:2997 | 1:25 | 0:02 | 0:02 |  | 16 | 14 | 15 | -12.5% |  |  | Offscale | Offscale
09/23/24 01:24:50:3037 | 1:25 | 0:02 | 0:02 |  | 16 | 15 | 15.5 | -6.25% |  |  | Offscale | Offscale
09/23/24 01:24:51:3146 | 1:25 | 0:02 | 0:02 |  | 17 | 15 | 16 | -11.76% |  |  | Offscale | Offscale
09/23/24 01:24:52:3081 | 1:25 | 0:02 | 0:02 |  | 17 | 15 | 16 | -11.76% |  |  | Offscale | Offscale
09/23/24 01:24:53:3310 | 1:25 | 0:02 | 0:02 |  | 17 | 15 | 16 | -11.76% |  |  | Offscale | Offscale
09/23/24 01:24:54:3260 | 1:25 | 0:02 | 0:02 |  | 17 | 15 | 16 | -11.76% |  |  | Offscale | Offscale
09/23/24 01:24:55:3331 | 1:25 | 0:02 | 0:02 |  | 17 | 15 | 16 | -11.76% |  |  | Offscale | Offscale
09/23/24 01:24:56:3367 | 1:25 | 0:02 | 0:02 |  | 17 | 15 | 16 | -11.76% |  |  | Offscale | Offscale
09/23/24 01:24:57:3479 | 1:25 | 0:02 | 0:02 |  | 18 | 16 | 17 | -11.11% | 1 |  | Offscale | Offscale
09/23/24 01:24:58:3690 | 1:25 | 0:02 | 0:02 |  | 18 | 16 | 17 | -11.11% |  |  | Offscale | Offscale
09/23/24 01:24:59:3906 | 1:25 | 0:02 | 0:02 |  | 18 | 16 | 17 | -11.11% |  |  | Offscale | Offscale
09/23/24 01:25:00:3953 | 1:25 | 0:03 | 0:02 |  | 19 | 17 | 18 | -10.53% |  |  | Offscale | Offscale
09/23/24 01:25:01:4160 | 1:25 | 0:03 | 0:02 |  | 19 | 17 | 18 | -10.53% |  |  | Offscale | Offscale
09/23/24 01:25:02:4220 | 1:25 | 0:03 | 0:02 |  | 19 | 17 | 18 | -10.53% |  |  | Offscale | Offscale
09/23/24 01:25:03:4182 | 1:25 | 0:03 | 0:02 |  | 19 | 17 | 18 | -10.53% |  |  | Offscale | Offscale
09/23/24 01:25:04:4330 | 1:25 | 0:03 | 0:02 |  | 20 | 18 | 19 | -10% |  |  | Offscale | Offscale
09/23/24 01:25:05:4345 | 1:25 | 0:03 | 0:02 |  | 20 | 18 | 19 | -10% |  |  | Offscale | Offscale
09/23/24 01:25:06:4386 | 1:25 | 0:03 | 0:02 |  | 20 | 18 | 19 | -10% |  |  | Offscale | Offscale
09/23/24 01:25:07:4488 | 1:25 | 0:03 | 0:03 |  | 20 | 18 | 19 | -10% |  |  | Offscale | Offscale
09/23/24 01:25:08:4559 | 1:25 | 0:03 | 0:03 |  | 20 | 18 | 19 | -10% |  |  | Offscale | Offscale
09/23/24 01:25:09:4577 | 1:25 | 0:03 | 0:03 |  | 20 | 18 | 19 | -10% |  |  | Offscale | Offscale
09/23/24 01:25:10:4650 | 1:25 | 0:03 | 0:03 |  | 20 | 18 | 19 | -10% |  |  | Offscale | Offscale
09/23/24 01:25:11:4768 | 1:25 | 0:03 | 0:03 |  | 20 | 19 | 19.5 | -5% | 1 |  | Offscale | Offscale
09/23/24 01:25:12:4755 | 1:25 | 0:03 | 0:03 |  | 20 | 19 | 19.5 | -5% |  |  | Offscale | Offscale
09/23/24 01:25:13:4836 | 1:25 | 0:03 | 0:03 |  | 20 | 19 | 19.5 | -5% |  |  | Offscale | Offscale
09/23/24 01:25:14:4945 | 1:25 | 0:03 | 0:03 |  | 20 | 19 | 19.5 | -5% |  |  | Offscale | Offscale
09/23/24 01:25:15:4905 | 1:25 | 0:03 | 0:03 |  | 20 | 19 | 19.5 | -5% |  |  | Offscale | Offscale
09/23/24 01:25:16:4968 | 1:25 | 0:03 | 0:03 |  | 20 | 19 | 19.5 | -5% |  |  | Offscale | Offscale
09/23/24 01:25:17:5001 | 1:25 | 0:03 | 0:03 |  | 20 | 19 | 19.5 | -5% |  |  | Offscale | Offscale
09/23/24 01:25:18:4960 | 1:25 | 0:03 | 0:03 |  | 20 | 19 | 19.5 | -5% |  |  | Offscale | Offscale
09/23/24 01:25:19:5058 | 1:25 | 0:03 | 0:03 |  | 20 | 19 | 19.5 | -5% |  |  | Offscale | Offscale
09/23/24 01:25:20:5203 | 1:25 | 0:03 | 0:03 |  | 20 | 19 | 19.5 | -5% |  |  | Offscale | Offscale
09/23/24 01:25:21:5323 | 1:25 | 0:03 | 0:03 |  | 20 | 18 | 19 | -10% | 1 |  | Offscale | Offscale
09/23/24 01:25:22:5228 | 1:25 | 0:03 | 0:03 |  | 20 | 18 | 19 | -10% |  |  | Offscale | Offscale
09/23/24 01:25:23:5374 | 1:25 | 0:03 | 0:03 |  | 19 | 18 | 18.5 | -5.263% |  |  | Offscale | Offscale
09/23/24 01:25:24:5486 | 1:25 | 0:03 | 0:03 |  | 19 | 18 | 18.5 | -5.263% |  |  | Offscale | Offscale
09/23/24 01:25:25:5437 | 1:25 | 0:03 | 0:03 |  | 19 | 18 | 18.5 | -5.263% |  |  | Offscale | Offscale
09/23/24 01:25:26:5414 | 1:25 | 0:03 | 0:03 |  | 19 | 18 | 18.5 | -5.263% |  |  | Offscale | Offscale
09/23/24 01:25:27:5598 | 1:25 | 0:03 | 0:03 |  | 19 | 17 | 18 | -10.53% |  |  | Offscale | Offscale
09/23/24 01:25:28:5591 | 1:25 | 0:03 | 0:03 |  | 18 | 16 | 17 | -11.11% | 1 |  | Offscale | Offscale
09/23/24 01:25:29:5619 | 1:25 | 0:03 | 0:03 |  | 17 | 15 | 16 | -11.76% |  |  | Offscale | Offscale
09/23/24 01:25:30:5638 | 1:26 | 0:03 | 0:03 |  | 17 | 15 | 16 | -11.76% |  |  | Offscale | Offscale
09/23/24 01:25:31:5648 | 1:26 | 0:03 | 0:03 |  | 17 | 15 | 16 | -11.76% |  |  | Offscale | Offscale
09/23/24 01:25:32:5610 | 1:26 | 0:03 | 0:03 |  | 17 | 15 | 16 | -11.76% |  |  | Offscale | Offscale
09/23/24 01:25:33:5630 | 1:26 | 0:03 | 0:03 |  | 17 | 15 | 16 | -11.76% |  |  | Offscale | Offscale
09/23/24 01:25:34:5679 | 1:26 | 0:03 | 0:03 |  | 16 | 15 | 15.5 | -6.25% | 1 |  | Offscale | Offscale
09/23/24 01:25:35:5732 | 1:26 | 0:03 | 0:03 |  | 16 | 15 | 15.5 | -6.25% |  |  | Offscale | Offscale
09/23/24 01:25:36:5823 | 1:26 | 0:03 | 0:03 |  | 16 | 14 | 15 | -12.5% |  |  | Offscale | Offscale
09/23/24 01:25:37:6039 | 1:26 | 0:03 | 0:03 |  | 16 | 14 | 15 | -12.5% |  |  | Offscale | Offscale
09/23/24 01:25:38:6110 | 1:26 | 0:03 | 0:03 |  | 15 | 14 | 14.5 | -6.667% |  |  | Offscale | Offscale
09/23/24 01:25:39:6068 | 1:26 | 0:03 | 0:03 |  | 15 | 13 | 14 | -13.33% |  |  | Offscale | Offscale
09/23/24 01:25:40:6070 | 1:26 | 0:03 | 0:03 |  | 14 | 13 | 13.5 | -7.143% |  |  | Offscale | Offscale
09/23/24 01:25:41:6105 | 1:26 | 0:03 | 0:03 |  | 14 | 12 | 13 | -14.29% |  |  | Offscale | Offscale
09/23/24 01:25:42:6094 | 1:26 | 0:03 | 0:03 |  | 13 | 11 | 12 | -15.38% |  |  | Offscale | Offscale
09/23/24 01:25:43:6050 | 1:26 | 0:03 | 0:03 |  | 13 | 11 | 12 | -15.38% |  |  | Offscale | Offscale
09/23/24 01:25:44:6108 | 1:26 | 0:03 | 0:03 |  | 12 | 11 | 11.5 | -8.333% |  |  | Offscale | Offscale
09/23/24 01:25:45:6157 | 1:26 | 0:03 | 0:03 |  | 12 | 10 | 11 | -16.67% |  |  | Offscale | Offscale
09/23/24 01:25:46:6287 | 1:26 | 0:03 | 0:03 |  | 12 | 10 | 11 | -16.67% |  |  | Offscale | Offscale
09/23/24 01:25:47:6290 | 1:26 | 0:03 | 0:03 |  | 12 | 10 | 11 | -16.67% |  |  | Offscale | Offscale
09/23/24 01:25:48:6292 | 1:26 | 0:03 | 0:03 |  | 11 | 10 | 10.5 | -9.091% |  |  | Offscale | Offscale
09/23/24 01:25:49:6428 | 1:26 | 0:03 | 0:03 |  | 11 | 9 | 10 | -18.18% |  |  | Offscale | Offscale
09/23/24 01:25:50:6419 | 1:26 | 0:03 | 0:03 |  | 10 | 8 | 9 | -20% | 1 |  | Offscale | Offscale
09/23/24 01:25:51:6390 | 1:26 | 0:03 | 0:03 |  | 9 | 7 | 8 | -22.22% |  |  | Offscale | Offscale
09/23/24 01:25:52:6398 | 1:26 | 0:03 | 0:03 |  | 8 | 7 | 7.5 | -12.5% |  |  | Offscale | Offscale
09/23/24 01:25:53:6395 | 1:26 | 0:03 | 0:03 |  | 8 | 7 | 7.5 | -12.5% |  |  | Offscale | Offscale
09/23/24 01:25:54:6465 | 1:26 | 0:03 | 0:03 |  | 8 | 7 | 7.5 | -12.5% |  |  | Offscale | Offscale
09/23/24 01:25:55:6588 | 1:26 | 0:03 | 0:03 |  | 8 | 7 | 7.5 | -12.5% |  |  | Offscale | Offscale
09/23/24 01:25:56:6531 | 1:26 | 0:03 | 0:03 |  | 8 | 7 | 7.5 | -12.5% |  |  | Offscale | Offscale
09/23/24 01:25:57:6644 | 1:26 | 0:03 | 0:03 |  | 8 | 7 | 7.5 | -12.5% | 1 |  | Offscale | Offscale
09/23/24 01:25:58:6773 | 1:26 | 0:03 | 0:03 |  | 8 | 7 | 7.5 | -12.5% |  |  | Offscale | Offscale
09/23/24 01:25:59:6907 | 1:26 | 0:03 | 0:03 |  | 8 | 7 | 7.5 | -12.5% |  |  | Offscale | Offscale
09/23/24 01:26:00:6943 | 1:26 | 0:04 | 0:03 |  | 8 | 7 | 7.5 | -12.5% |  |  | Offscale | Offscale
09/23/24 01:26:01:6964 | 1:26 | 0:04 | 0:03 |  | 8 | 7 | 7.5 | -12.5% |  |  | Offscale | Offscale
09/23/24 01:26:02:6991 | 1:26 | 0:04 | 0:03 |  | 9 | 8 | 8.5 | -11.11% |  |  | Offscale | Offscale
09/23/24 01:26:03:7065 | 1:26 | 0:04 | 0:03 |  | 10 | 9 | 9.5 | -10% |  |  | Offscale | Offscale
09/23/24 01:26:04:6926 | 1:26 | 0:04 | 0:03 |  | 11 | 10 | 10.5 | -9.091% |  |  | Offscale | Offscale
09/23/24 01:26:05:7036 | 1:26 | 0:04 | 0:03 |  | 11 | 10 | 10.5 | -9.091% |  |  | Offscale | Offscale
09/23/24 01:26:06:6978 | 1:26 | 0:04 | 0:03 |  | 12 | 11 | 11.5 | -8.333% |  |  | Offscale | Offscale
09/23/24 01:26:07:6998 | 1:26 | 0:04 | 0:03 |  | 12 | 11 | 11.5 | -8.333% |  |  | Offscale | Offscale
09/23/24 01:26:08:7009 | 1:26 | 0:04 | 0:04 |  | 12 | 11 | 11.5 | -8.333% |  |  | Offscale | Offscale
09/23/24 01:26:09:6959 | 1:26 | 0:04 | 0:04 |  | 13 | 11 | 12 | -15.38% |  |  | Offscale | Offscale
09/23/24 01:26:10:6949 | 1:26 | 0:04 | 0:04 |  | 13 | 11 | 12 | -15.38% |  |  | Offscale | Offscale
09/23/24 01:26:11:7094 | 1:26 | 0:04 | 0:04 |  | 13 | 11 | 12 | -15.38% |  |  | Offscale | Offscale
09/23/24 01:26:12:7088 | 1:26 | 0:04 | 0:04 |  | 14 | 12 | 13 | -14.29% |  |  | Offscale | Offscale
09/23/24 01:26:13:7147 | 1:26 | 0:04 | 0:04 |  | 14 | 12 | 13 | -14.29% | 1 |  | Offscale | Offscale
09/23/24 01:26:14:7228 | 1:26 | 0:04 | 0:04 |  | 14 | 13 | 13.5 | -7.143% |  |  | Offscale | Offscale
09/23/24 01:26:15:7287 | 1:26 | 0:04 | 0:04 |  | 16 | 14 | 15 | -12.5% |  |  | Offscale | Offscale
09/23/24 01:26:16:7305 | 1:26 | 0:04 | 0:04 |  | 16 | 14 | 15 | -12.5% |  |  | Offscale | Offscale
09/23/24 01:26:17:7278 | 1:26 | 0:04 | 0:04 |  | 16 | 14 | 15 | -12.5% |  |  | Offscale | Offscale
09/23/24 01:26:18:7366 | 1:26 | 0:04 | 0:04 |  | 16 | 15 | 15.5 | -6.25% |  |  | Offscale | Offscale
09/23/24 01:26:19:7333 | 1:26 | 0:04 | 0:04 |  | 16 | 15 | 15.5 | -6.25% |  |  | Offscale | Offscale
09/23/24 01:26:20:7449 | 1:26 | 0:04 | 0:04 |  | 17 | 15 | 16 | -11.76% |  |  | Offscale | Offscale
09/23/24 01:26:21:7425 | 1:26 | 0:04 | 0:04 |  | 17 | 15 | 16 | -11.76% |  |  | Offscale | Offscale
09/23/24 01:26:22:7546 | 1:26 | 0:04 | 0:04 |  | 17 | 15 | 16 | -11.76% |  |  | Offscale | Offscale
09/23/24 01:26:23:7693 | 1:26 | 0:04 | 0:04 |  | 17 | 15 | 16 | -11.76% |  |  | Offscale | Offscale
09/23/24 01:26:24:7695 | 1:26 | 0:04 | 0:04 |  | 19 | 17 | 18 | -10.53% |  |  | Offscale | Offscale
09/23/24 01:26:25:7684 | 1:26 | 0:04 | 0:04 |  | 19 | 17 | 18 | -10.53% | 1 |  | Offscale | Offscale
09/23/24 01:26:26:7677 | 1:26 | 0:04 | 0:04 |  | 20 | 18 | 19 | -10% |  |  | Offscale | Offscale
09/23/24 01:26:27:7703 | 1:26 | 0:04 | 0:04 |  | 20 | 18 | 19 | -10% |  |  | Offscale | Offscale
09/23/24 01:26:28:7867 | 1:26 | 0:04 | 0:04 |  | 20 | 18 | 19 | -10% |  |  | Offscale | Offscale
09/23/24 01:26:29:8048 | 1:26 | 0:04 | 0:04 |  | 20 | 18 | 19 | -10% |  |  | Offscale | Offscale
09/23/24 01:26:30:8188 | 1:26 | 0:04 | 0:04 |  | 20 | 18 | 19 | -10% |  |  | Offscale | Offscale
09/23/24 01:26:31:8289 | 1:27 | 0:04 | 0:04 |  | 20 | 18 | 19 | -10% |  |  | Offscale | Offscale
09/23/24 01:26:32:8268 | 1:27 | 0:04 | 0:04 |  | 21 | 20 | 20.5 | -4.762% |  |  | Offscale | Offscale
09/23/24 01:26:33:8276 | 1:27 | 0:04 | 0:04 |  | 22 | 20 | 21 | -9.091% | 1 |  | Offscale | Offscale
09/23/24 01:26:34:8198 | 1:27 | 0:04 | 0:04 |  | 23 | 21 | 22 | -8.696% |  |  | Offscale | Offscale
09/23/24 01:26:35:8275 | 1:27 | 0:04 | 0:04 |  | 23 | 21 | 22 | -8.696% |  |  | Offscale | Offscale
09/23/24 01:26:36:8280 | 1:27 | 0:04 | 0:04 |  | 23 | 21 | 22 | -8.696% |  |  | Offscale | Offscale
09/23/24 01:26:37:8351 | 1:27 | 0:04 | 0:04 |  | 24 | 22 | 23 | -8.333% |  |  | Offscale | Offscale
09/23/24 01:26:38:8439 | 1:27 | 0:04 | 0:04 |  | 24 | 22 | 23 | -8.333% |  |  | Offscale | Offscale
09/23/24 01:26:39:8518 | 1:27 | 0:04 | 0:04 |  | 24 | 22 | 23 | -8.333% |  |  | Offscale | Offscale
09/23/24 01:26:40:8536 | 1:27 | 0:04 | 0:04 |  | 24 | 22 | 23 | -8.333% |  |  | Offscale | Offscale
09/23/24 01:26:41:8628 | 1:27 | 0:04 | 0:04 |  | 24 | 22 | 23 | -8.333% |  |  | Offscale | Offscale
09/23/24 01:26:42:8617 | 1:27 | 0:04 | 0:04 |  | 24 | 22 | 23 | -8.333% |  |  | Offscale | Offscale
09/23/24 01:26:43:8621 | 1:27 | 0:04 | 0:04 |  | 24 | 22 | 23 | -8.333% |  |  | Offscale | Offscale
09/23/24 01:26:44:8644 | 1:27 | 0:04 | 0:04 |  | 24 | 22 | 23 | -8.333% |  |  | Offscale | Offscale
09/23/24 01:26:45:8680 | 1:27 | 0:04 | 0:04 |  | 24 | 23 | 23.5 | -4.167% |  |  | Offscale | Offscale
09/23/24 01:26:46:8820 | 1:27 | 0:04 | 0:04 |  | 26 | 24 | 25 | -7.692% | 1 |  | Offscale | Offscale
09/23/24 01:26:47:8907 | 1:27 | 0:04 | 0:04 |  | 26 | 24 | 25 | -7.692% |  |  | Offscale | Offscale
09/23/24 01:26:48:8965 | 1:27 | 0:04 | 0:04 |  | 26 | 24 | 25 | -7.692% |  |  | Offscale | Offscale
09/23/24 01:26:49:9146 | 1:27 | 0:04 | 0:04 |  | 26 | 25 | 25.5 | -3.846% |  |  | Offscale | Offscale
09/23/24 01:26:50:9125 | 1:27 | 0:04 | 0:04 |  | 27 | 26 | 26.5 | -3.704% |  |  | Offscale | Offscale
09/23/24 01:26:51:9214 | 1:27 | 0:04 | 0:04 |  | 28 | 26 | 27 | -7.143% |  |  | Offscale | Offscale
09/23/24 01:26:52:9203 | 1:27 | 0:04 | 0:04 |  | 28 | 26 | 27 | -7.143% |  |  | Offscale | Offscale
09/23/24 01:26:53:9278 | 1:27 | 0:04 | 0:04 |  | 28 | 26 | 27 | -7.143% |  |  | Offscale | Offscale
09/23/24 01:26:54:9394 | 1:27 | 0:04 | 0:04 |  | 28 | 26 | 27 | -7.143% |  |  | Offscale | Offscale
09/23/24 01:26:55:9349 | 1:27 | 0:04 | 0:04 |  | 28 | 26 | 27 | -7.143% |  |  | Offscale | Offscale
09/23/24 01:26:56:9411 | 1:27 | 0:04 | 0:04 |  | 28 | 26 | 27 | -7.143% |  |  | Offscale | Offscale
09/23/24 01:26:57:9407 | 1:27 | 0:04 | 0:04 |  | 28 | 26 | 27 | -7.143% |  |  | Offscale | Offscale
09/23/24 01:26:58:9375 | 1:27 | 0:04 | 0:04 |  | 28 | 26 | 27 | -7.143% | 1 |  | Offscale | Offscale
09/23/24 01:26:59:9378 | 1:27 | 0:04 | 0:04 |  | 28 | 26 | 27 | -7.143% |  |  | Offscale | Offscale
09/23/24 01:27:00:9407 | 1:27 | 0:05 | 0:04 |  | 28 | 26 | 27 | -7.143% |  |  | Offscale | Offscale
09/23/24 01:27:01:9465 | 1:27 | 0:05 | 0:04 |  | 28 | 26 | 27 | -7.143% |  |  | Offscale | Offscale
09/23/24 01:27:02:9466 | 1:27 | 0:05 | 0:04 |  | 28 | 26 | 27 | -7.143% |  |  | Offscale | Offscale
09/23/24 01:27:03:9526 | 1:27 | 0:05 | 0:04 |  | 28 | 26 | 27 | -7.143% |  |  | Offscale | Offscale
09/23/24 01:27:04:9591 | 1:27 | 0:05 | 0:04 |  | 28 | 26 | 27 | -7.143% |  |  | Offscale | Offscale
09/23/24 01:27:05:9793 | 1:27 | 0:05 | 0:04 |  | 28 | 26 | 27 | -7.143% |  |  | Offscale | Offscale
09/23/24 01:27:06:9868 | 1:27 | 0:05 | 0:04 |  | 28 | 26 | 27 | -7.143% |  |  | Offscale | Offscale
09/23/24 01:27:07:9899 | 1:27 | 0:05 | 0:04 |  | 28 | 26 | 27 | -7.143% |  |  | Offscale | Offscale
09/23/24 01:27:09:0073 | 1:27 | 0:05 | 0:05 |  | 28 | 26 | 27 | -7.143% | 1 |  | Offscale | Offscale
09/23/24 01:27:10:0154 | 1:27 | 0:05 | 0:05 |  | 28 | 26 | 27 | -7.143% |  |  | Offscale | Offscale
09/23/24 01:27:11:0067 | 1:27 | 0:05 | 0:05 |  | 28 | 26 | 27 | -7.143% |  |  | Offscale | Offscale
09/23/24 01:27:12:0204 | 1:27 | 0:05 | 0:05 |  | 28 | 26 | 27 | -7.143% |  |  | Offscale | Offscale
09/23/24 01:27:13:0378 | 1:27 | 0:05 | 0:05 |  | 28 | 26 | 27 | -7.143% |  |  | Offscale | Offscale
09/23/24 01:27:14:0448 | 1:27 | 0:05 | 0:05 |  | 28 | 26 | 27 | -7.143% |  |  | Offscale | Offscale
09/23/24 01:27:15:0484 | 1:27 | 0:05 | 0:05 |  | 27 | 25 | 26 | -7.407% | 1 |  | Offscale | Offscale
09/23/24 01:27:16:0444 | 1:27 | 0:05 | 0:05 |  | 26 | 25 | 25.5 | -3.846% |  |  | Offscale | Offscale
09/23/24 01:27:17:0470 | 1:27 | 0:05 | 0:05 |  | 26 | 24 | 25 | -7.692% |  |  | Offscale | Offscale
09/23/24 01:27:18:0458 | 1:27 | 0:05 | 0:05 |  | 26 | 25 | 25.5 | -3.846% |  |  | Offscale | Offscale
09/23/24 01:27:19:0408 | 1:27 | 0:05 | 0:05 |  | 26 | 24 | 25 | -7.692% |  |  | Offscale | Offscale
09/23/24 01:27:20:0455 | 1:27 | 0:05 | 0:05 |  | 25 | 24 | 24.5 | -4% |  |  | Offscale | Offscale
09/23/24 01:27:21:0533 | 1:27 | 0:05 | 0:05 |  | 25 | 23 | 24 | -8% |  |  | Offscale | Offscale
09/23/24 01:27:22:0580 | 1:27 | 0:05 | 0:05 |  | 25 | 23 | 24 | -8% |  |  | Offscale | Offscale
09/23/24 01:27:23:0676 | 1:27 | 0:05 | 0:05 |  | 25 | 23 | 24 | -8% |  |  | Offscale | Offscale
09/23/24 01:27:24:0814 | 1:27 | 0:05 | 0:05 |  | 24 | 22 | 23 | -8.333% |  |  | Offscale | Offscale
09/23/24 01:27:25:0785 | 1:27 | 0:05 | 0:05 |  | 24 | 22 | 23 | -8.333% |  |  | Offscale | Offscale
09/23/24 01:27:26:0705 | 1:27 | 0:05 | 0:05 |  | 24 | 22 | 23 | -8.333% |  |  | Offscale | Offscale
09/23/24 01:27:27:0747 | 1:27 | 0:05 | 0:05 |  | 24 | 22 | 23 | -8.333% | 1 |  | Offscale | Offscale
09/23/24 01:27:28:0766 | 1:27 | 0:05 | 0:05 |  | 23 | 22 | 22.5 | -4.348% |  |  | Offscale | Offscale
09/23/24 01:27:29:0717 | 1:27 | 0:05 | 0:05 |  | 23 | 22 | 22.5 | -4.348% |  |  | Offscale | Offscale
09/23/24 01:27:30:0883 | 1:28 | 0:05 | 0:05 |  | 22 | 20 | 21 | -9.091% |  |  | Offscale | Offscale
09/23/24 01:27:31:1091 | 1:28 | 0:05 | 0:05 |  | 21 | 19 | 20 | -9.524% |  |  | Offscale | Offscale
09/23/24 01:27:32:1067 | 1:28 | 0:05 | 0:05 |  | 21 | 19 | 20 | -9.524% |  |  | Offscale | Offscale
09/23/24 01:27:33:1124 | 1:28 | 0:05 | 0:05 |  | 21 | 18 | 19.5 | -14.29% |  |  | Offscale | Offscale
09/23/24 01:27:34:1166 | 1:28 | 0:05 | 0:05 |  | 20 | 18 | 19 | -10% |  |  | Offscale | Offscale
09/23/24 01:27:35:1211 | 1:28 | 0:05 | 0:05 |  | 19 | 18 | 18.5 | -5.263% | 1 |  | Offscale | Offscale
09/23/24 01:27:36:1215 | 1:28 | 0:05 | 0:05 |  | 18 | 16 | 17 | -11.11% |  |  | Offscale | Offscale
09/23/24 01:27:37:1268 | 1:28 | 0:05 | 0:05 |  | 17 | 15 | 16 | -11.76% |  |  | Offscale | Offscale
09/23/24 01:27:38:1278 | 1:28 | 0:05 | 0:05 |  | 15 | 13 | 14 | -13.33% |  |  | Offscale | Offscale
09/23/24 01:27:39:1233 | 1:28 | 0:05 | 0:05 |  | 14 | 12 | 13 | -14.29% |  |  | Offscale | Offscale
09/23/24 01:27:40:1318 | 1:28 | 0:05 | 0:05 |  | 13 | 11 | 12 | -15.38% |  |  | Offscale | Offscale
09/23/24 01:27:41:1334 | 1:28 | 0:05 | 0:05 |  | 11 | 10 | 10.5 | -9.091% |  |  | Offscale | Offscale
09/23/24 01:27:42:1500 | 1:28 | 0:05 | 0:05 |  | 11 | 9 | 10 | -18.18% |  |  | Offscale | Offscale
09/23/24 01:27:43:1566 | 1:28 | 0:05 | 0:05 |  | 10 | 9 | 9.5 | -10% |  |  | Offscale | Offscale
09/23/24 01:27:44:1519 | 1:28 | 0:05 | 0:05 |  | 10 | 9 | 9.5 | -10% |  |  | Offscale | Offscale
09/23/24 01:27:45:1515 | 1:28 | 0:05 | 0:05 |  | 9 | 8 | 8.5 | -11.11% |  |  | Offscale | Offscale
09/23/24 01:27:46:1569 | 1:28 | 0:05 | 0:05 |  | 9 | 8 | 8.5 | -11.11% |  |  | Offscale | Offscale
09/23/24 01:27:47:1519 | 1:28 | 0:05 | 0:05 |  | 9 | 8 | 8.5 | -11.11% |  |  | Offscale | Offscale
09/23/24 01:27:48:1568 | 1:28 | 0:05 | 0:05 |  | 9 | 8 | 8.5 | -11.11% | 1 |  | Offscale | Offscale
09/23/24 01:27:49:1584 | 1:28 | 0:05 | 0:05 |  | 9 | 8 | 8.5 | -11.11% |  |  | Offscale | Offscale
09/23/24 01:27:50:1630 | 1:28 | 0:05 | 0:05 |  | 9 | 8 | 8.5 | -11.11% |  |  | Offscale | Offscale
09/23/24 01:27:51:1796 | 1:28 | 0:05 | 0:05 |  | 10 | 8 | 9 | -20% |  |  | Offscale | Offscale
09/23/24 01:27:52:1974 | 1:28 | 0:05 | 0:05 |  | 11 | 10 | 10.5 | -9.091% |  |  | Offscale | Offscale
09/23/24 01:27:53:2023 | 1:28 | 0:05 | 0:05 |  | 13 | 11 | 12 | -15.38% |  |  | Offscale | Offscale
09/23/24 01:27:54:1936 | 1:28 | 0:05 | 0:05 |  | 14 | 12 | 13 | -14.29% |  |  | Offscale | Offscale
09/23/24 01:27:55:2029 | 1:28 | 0:05 | 0:05 |  | 15 | 13 | 14 | -13.33% |  |  | Offscale | Offscale
09/23/24 01:27:56:1986 | 1:28 | 0:05 | 0:05 |  | 15 | 13 | 14 | -13.33% |  |  | Offscale | Offscale
09/23/24 01:27:57:2003 | 1:28 | 0:05 | 0:05 |  | 15 | 13 | 14 | -13.33% |  |  | Offscale | Offscale
09/23/24 01:27:58:1967 | 1:28 | 0:05 | 0:05 |  | 15 | 13 | 14 | -13.33% |  |  | Offscale | Offscale
09/23/24 01:27:59:2076 | 1:28 | 0:05 | 0:05 |  | 15 | 13 | 14 | -13.33% |  |  | Offscale | Offscale
09/23/24 01:28:00:2170 | 1:28 | 0:06 | 0:05 |  | 16 | 14 | 15 | -12.5% | 1 |  | Offscale | Offscale
09/23/24 01:28:01:2237 | 1:28 | 0:06 | 0:05 |  | 18 | 16 | 17 | -11.11% |  |  | Offscale | Offscale
09/23/24 01:28:02:2384 | 1:28 | 0:06 | 0:05 |  | 19 | 17 | 18 | -10.53% |  |  | Offscale | Offscale
09/23/24 01:28:03:2537 | 1:28 | 0:06 | 0:05 |  | 19 | 17 | 18 | -10.53% |  |  | Offscale | Offscale
09/23/24 01:28:04:2418 | 1:28 | 0:06 | 0:05 |  | 19 | 18 | 18.5 | -5.263% |  |  | Offscale | Offscale
09/23/24 01:28:05:2506 | 1:28 | 0:06 | 0:05 |  | 20 | 18 | 19 | -10% |  |  | Offscale | Offscale
09/23/24 01:28:06:2534 | 1:28 | 0:06 | 0:05 |  | 21 | 19 | 20 | -9.524% |  |  | Offscale | Offscale
09/23/24 01:28:07:2586 | 1:28 | 0:06 | 0:06 |  | 21 | 19 | 20 | -9.524% |  |  | Offscale | Offscale
09/23/24 01:28:08:2655 | 1:28 | 0:06 | 0:06 |  | 21 | 19 | 20 | -9.524% |  |  | Offscale | Offscale
09/23/24 01:28:09:2766 | 1:28 | 0:06 | 0:06 |  | 21 | 19 | 20 | -9.524% |  |  | Offscale | Offscale
09/23/24 01:28:10:2844 | 1:28 | 0:06 | 0:06 |  | 21 | 19 | 20 | -9.524% |  |  | Offscale | Offscale
09/23/24 01:28:11:2801 | 1:28 | 0:06 | 0:06 |  | 21 | 19 | 20 | -9.524% |  |  | Offscale | Offscale
09/23/24 01:28:12:2954 | 1:28 | 0:06 | 0:06 |  | 21 | 19 | 20 | -9.524% |  |  | Offscale | Offscale
09/23/24 01:28:13:2968 | 1:28 | 0:06 | 0:06 |  | 21 | 19 | 20 | -9.524% |  |  | Offscale | Offscale
09/23/24 01:28:14:2979 | 1:28 | 0:06 | 0:06 |  | 23 | 21 | 22 | -8.696% |  |  | Offscale | Offscale
09/23/24 01:28:15:2993 | 1:28 | 0:06 | 0:06 |  | 24 | 22 | 23 | -8.333% | 1 |  | Offscale | Offscale
09/23/24 01:28:16:2997 | 1:28 | 0:06 | 0:06 |  | 25 | 23 | 24 | -8% |  |  | Offscale | Offscale
09/23/24 01:28:17:2938 | 1:28 | 0:06 | 0:06 |  | 25 | 23 | 24 | -8% |  |  | Offscale | Offscale
09/23/24 01:28:18:2923 | 1:28 | 0:06 | 0:06 |  | 26 | 24 | 25 | -7.692% |  |  | Offscale | Offscale
09/23/24 01:28:19:2962 | 1:28 | 0:06 | 0:06 |  | 26 | 24 | 25 | -7.692% |  |  | Offscale | Offscale
09/23/24 01:28:20:2976 | 1:28 | 0:06 | 0:06 |  | 26 | 24 | 25 | -7.692% |  |  | Offscale | Offscale
09/23/24 01:28:21:2946 | 1:28 | 0:06 | 0:06 |  | 26 | 24 | 25 | -7.692% |  |  | Offscale | Offscale
09/23/24 01:28:22:3030 | 1:28 | 0:06 | 0:06 |  | 27 | 25 | 26 | -7.407% |  |  | Offscale | Offscale
09/23/24 01:28:23:3148 | 1:28 | 0:06 | 0:06 |  | 27 | 25 | 26 | -7.407% |  |  | Offscale | Offscale
09/23/24 01:28:24:3089 | 1:28 | 0:06 | 0:06 |  | 28 | 26 | 27 | -7.143% |  |  | Offscale | Offscale
09/23/24 01:28:25:3197 | 1:28 | 0:06 | 0:06 |  | 28 | 26 | 27 | -7.143% |  |  | Offscale | Offscale
09/23/24 01:28:26:3356 | 1:28 | 0:06 | 0:06 |  | 28 | 26 | 27 | -7.143% |  |  | Offscale | Offscale
09/23/24 01:28:27:3569 | 1:28 | 0:06 | 0:06 |  | 28 | 26 | 27 | -7.143% |  |  | Offscale | Offscale
09/23/24 01:28:28:3596 | 1:28 | 0:06 | 0:06 |  | 28 | 26 | 27 | -7.143% |  |  | Offscale | Offscale
09/23/24 01:28:29:3537 | 1:28 | 0:06 | 0:06 |  | 29 | 27 | 28 | -6.897% | 1 |  | Offscale | Offscale
09/23/24 01:28:30:3666 | 1:28 | 0:06 | 0:06 |  | 29 | 27 | 28 | -6.897% |  |  | Offscale | Offscale
09/23/24 01:28:31:3773 | 1:29 | 0:06 | 0:06 |  | 29 | 27 | 28 | -6.897% |  |  | Offscale | Offscale
09/23/24 01:28:32:3959 | 1:29 | 0:06 | 0:06 |  | 31 | 29 | 30 | -6.452% |  |  | Offscale | Offscale
09/23/24 01:28:33:3667 | 1:29 | 0:06 | 0:06 |  | 31 | 29 | 30 | -6.452% |  |  | Offscale | Offscale
09/23/24 01:28:34:3800 | 1:29 | 0:06 | 0:06 |  | 31 | 30 | 30.5 | -3.226% |  |  | Offscale | Offscale
09/23/24 01:28:35:3834 | 1:29 | 0:06 | 0:06 |  | 32 | 30 | 31 | -6.25% |  |  | Offscale | Offscale
09/23/24 01:28:36:3946 | 1:29 | 0:06 | 0:06 |  | 33 | 31 | 32 | -6.061% |  |  | Offscale | Offscale
09/23/24 01:28:37:4118 | 1:29 | 0:06 | 0:06 |  | 34 | 32 | 33 | -5.882% |  |  | Offscale | Offscale
09/23/24 01:28:38:4199 | 1:29 | 0:06 | 0:06 |  | 34 | 32 | 33 | -5.882% |  |  | Offscale | Offscale
09/23/24 01:28:39:4193 | 1:29 | 0:06 | 0:06 |  | 34 | 32 | 33 | -5.882% |  |  | Offscale | Offscale
09/23/24 01:28:40:4214 | 1:29 | 0:06 | 0:06 |  | 35 | 33 | 34 | -5.714% |  |  | Offscale | Offscale
09/23/24 01:28:41:4237 | 1:29 | 0:06 | 0:06 |  | 35 | 33 | 34 | -5.714% |  |  | Offscale | Offscale
09/23/24 01:28:42:4253 | 1:29 | 0:06 | 0:06 |  | 35 | 33 | 34 | -5.714% |  |  | Offscale | Offscale
09/23/24 01:28:43:4161 | 1:29 | 0:06 | 0:06 |  | 36 | 34 | 35 | -5.556% |  |  | Offscale | Offscale
09/23/24 01:28:44:4183 | 1:29 | 0:06 | 0:06 |  | 36 | 34 | 35 | -5.556% |  |  | Offscale | Offscale
09/23/24 01:28:45:4275 | 1:29 | 0:06 | 0:06 |  | 36 | 34 | 35 | -5.556% |  |  | Offscale | Offscale
09/23/24 01:28:46:4337 | 1:29 | 0:06 | 0:06 |  | 36 | 34 | 35 | -5.556% |  |  | Offscale | Offscale
09/23/24 01:28:47:4393 | 1:29 | 0:06 | 0:06 |  | 36 | 34 | 35 | -5.556% |  |  | Offscale | Offscale
09/23/24 01:28:48:4446 | 1:29 | 0:06 | 0:06 |  | 36 | 34 | 35 | -5.556% |  |  | Offscale | Offscale
09/23/24 01:28:49:4586 | 1:29 | 0:06 | 0:06 |  | 36 | 34 | 35 | -5.556% | 1 |  | Offscale | Offscale
09/23/24 01:28:50:4655 | 1:29 | 0:06 | 0:06 |  | 36 | 34 | 35 | -5.556% |  |  | Offscale | Offscale
09/23/24 01:28:51:4703 | 1:29 | 0:06 | 0:06 |  | 36 | 34 | 35 | -5.556% |  |  | Offscale | Offscale
09/23/24 01:28:52:4667 | 1:29 | 0:06 | 0:06 |  | 36 | 34 | 35 | -5.556% |  |  | Offscale | Offscale
09/23/24 01:28:53:4702 | 1:29 | 0:06 | 0:06 |  | 36 | 34 | 35 | -5.556% |  |  | Offscale | Offscale
09/23/24 01:28:54:4628 | 1:29 | 0:06 | 0:06 |  | 36 | 34 | 35 | -5.556% |  |  | Offscale | Offscale
09/23/24 01:28:55:4618 | 1:29 | 0:06 | 0:06 |  | 36 | 34 | 35 | -5.556% |  |  | Offscale | Offscale
09/23/24 01:28:56:4614 | 1:29 | 0:06 | 0:06 |  | 36 | 34 | 35 | -5.556% |  |  | Offscale | Offscale
09/23/24 01:28:57:4637 | 1:29 | 0:06 | 0:06 |  | 36 | 34 | 35 | -5.556% |  |  | Offscale | Offscale
09/23/24 01:28:58:4688 | 1:29 | 0:06 | 0:06 |  | 36 | 34 | 35 | -5.556% |  |  | Offscale | Offscale
09/23/24 01:28:59:4707 | 1:29 | 0:06 | 0:06 |  | 36 | 34 | 35 | -5.556% |  |  | Offscale | Offscale
09/23/24 01:29:00:4767 | 1:29 | 0:07 | 0:06 |  | 37 | 36 | 36.5 | -2.703% |  |  | Offscale | Offscale
09/23/24 01:29:01:4736 | 1:29 | 0:07 | 0:06 |  | 37 | 36 | 36.5 | -2.703% |  |  | Offscale | Offscale
09/23/24 01:29:02:4837 | 1:29 | 0:07 | 0:06 |  | 39 | 37 | 38 | -5.128% |  |  | Offscale | Offscale
09/23/24 01:29:03:4788 | 1:29 | 0:07 | 0:06 |  | 40 | 39 | 39.5 | -2.5% |  |  | Offscale | Offscale
09/23/24 01:29:04:4815 | 1:29 | 0:07 | 0:06 |  | 40 | 39 | 39.5 | -2.5% |  |  | Offscale | Offscale
09/23/24 01:29:05:4906 | 1:29 | 0:07 | 0:06 |  | 40 | 39 | 39.5 | -2.5% |  |  | Offscale | Offscale
09/23/24 01:29:06:4988 | 1:29 | 0:07 | 0:06 |  | 42 | 41 | 41.5 | -2.381% |  |  | Offscale | Offscale
09/23/24 01:29:07:4986 | 1:29 | 0:07 | 0:06 |  | 42 | 41 | 41.5 | -2.381% |  |  | Offscale | Offscale
09/23/24 01:29:08:4925 | 1:29 | 0:07 | 0:07 |  | 44 | 42 | 43 | -4.545% |  |  | Offscale | Offscale
09/23/24 01:29:09:4985 | 1:29 | 0:07 | 0:07 |  | 44 | 42 | 43 | -4.545% |  |  | Offscale | Offscale
09/23/24 01:29:10:5045 | 1:29 | 0:07 | 0:07 |  | 45 | 44 | 44.5 | -2.222% |  |  | Offscale | Offscale
09/23/24 01:29:11:5094 | 1:29 | 0:07 | 0:07 |  | 45 | 44 | 44.5 | -2.222% |  |  | Offscale | Offscale
09/23/24 01:29:12:5256 | 1:29 | 0:07 | 0:07 |  | 45 | 44 | 44.5 | -2.222% |  |  | Offscale | Offscale
09/23/24 01:29:13:5313 | 1:29 | 0:07 | 0:07 |  | 47 | 45 | 46 | -4.255% |  |  | Offscale | Offscale
09/23/24 01:29:14:5305 | 1:29 | 0:07 | 0:07 |  | 47 | 45 | 46 | -4.255% |  |  | Offscale | Offscale
09/23/24 01:29:15:5431 | 1:29 | 0:07 | 0:07 |  | 47 | 45 | 46 | -4.255% |  |  | Offscale | Offscale
09/23/24 01:29:16:5462 | 1:29 | 0:07 | 0:07 |  | 47 | 45 | 46 | -4.255% |  |  | Offscale | Offscale
09/23/24 01:29:17:5525 | 1:29 | 0:07 | 0:07 |  | 48 | 47 | 47.5 | -2.083% |  |  | Offscale | Offscale
09/23/24 01:29:18:5552 | 1:29 | 0:07 | 0:07 |  | 48 | 47 | 47.5 | -2.083% |  |  | Offscale | Offscale
09/23/24 01:29:19:5616 | 1:29 | 0:07 | 0:07 |  | 48 | 47 | 47.5 | -2.083% |  |  | Offscale | Offscale
09/23/24 01:29:20:5739 | 1:29 | 0:07 | 0:07 |  | 48 | 47 | 47.5 | -2.083% |  |  | Offscale | Offscale
09/23/24 01:29:21:5806 | 1:29 | 0:07 | 0:07 |  | 48 | 47 | 47.5 | -2.083% | 1 |  | Offscale | Offscale
09/23/24 01:29:22:5827 | 1:29 | 0:07 | 0:07 |  | 48 | 47 | 47.5 | -2.083% |  |  | Offscale | Offscale
09/23/24 01:29:23:5968 | 1:29 | 0:07 | 0:07 |  | 48 | 47 | 47.5 | -2.083% |  |  | Offscale | Offscale
09/23/24 01:29:24:6005 | 1:29 | 0:07 | 0:07 |  | 48 | 47 | 47.5 | -2.083% |  |  | Offscale | Offscale
09/23/24 01:29:25:6192 | 1:29 | 0:07 | 0:07 |  | 48 | 47 | 47.5 | -2.083% |  |  | Offscale | Offscale
09/23/24 01:29:26:6274 | 1:29 | 0:07 | 0:07 |  | 48 | 47 | 47.5 | -2.083% |  |  | Offscale | Offscale
09/23/24 01:29:27:6300 | 1:29 | 0:07 | 0:07 |  | 48 | 47 | 47.5 | -2.083% |  |  | Offscale | Offscale
09/23/24 01:29:28:6409 | 1:29 | 0:07 | 0:07 |  | 48 | 47 | 47.5 | -2.083% |  |  | Offscale | Offscale
09/23/24 01:29:29:6364 | 1:29 | 0:07 | 0:07 |  | 48 | 47 | 47.5 | -2.083% |  |  | Offscale | Offscale
09/23/24 01:29:30:6348 | 1:30 | 0:07 | 0:07 |  | 48 | 47 | 47.5 | -2.083% |  |  | Offscale | Offscale
09/23/24 01:29:31:6402 | 1:30 | 0:07 | 0:07 |  | 48 | 47 | 47.5 | -2.083% |  |  | Offscale | Offscale
09/23/24 01:29:32:6410 | 1:30 | 0:07 | 0:07 |  | 48 | 47 | 47.5 | -2.083% |  |  | Offscale | Offscale
09/23/24 01:29:33:6381 | 1:30 | 0:07 | 0:07 |  | 48 | 47 | 47.5 | -2.083% |  |  | Offscale | Offscale
09/23/24 01:29:34:6430 | 1:30 | 0:07 | 0:07 |  | 48 | 47 | 47.5 | -2.083% |  |  | Offscale | Offscale
09/23/24 01:29:35:6416 | 1:30 | 0:07 | 0:07 |  | 48 | 47 | 47.5 | -2.083% |  |  | Offscale | Offscale
09/23/24 01:29:36:6509 | 1:30 | 0:07 | 0:07 |  | 48 | 47 | 47.5 | -2.083% |  |  | Offscale | Offscale
09/23/24 01:29:37:6608 | 1:30 | 0:07 | 0:07 |  | 48 | 47 | 47.5 | -2.083% | 1 |  | Offscale | Offscale
09/23/24 01:29:38:6788 | 1:30 | 0:07 | 0:07 |  | 48 | 47 | 47.5 | -2.083% |  |  | Offscale | Offscale
09/23/24 01:29:39:6792 | 1:30 | 0:07 | 0:07 |  | 48 | 47 | 47.5 | -2.083% |  |  | Offscale | Offscale
09/23/24 01:29:40:6852 | 1:30 | 0:07 | 0:07 |  | 48 | 47 | 47.5 | -2.083% |  |  | Offscale | Offscale
09/23/24 01:29:41:6926 | 1:30 | 0:07 | 0:07 |  | 48 | 47 | 47.5 | -2.083% |  |  | Offscale | Offscale
09/23/24 01:29:42:7110 | 1:30 | 0:07 | 0:07 |  | 48 | 47 | 47.5 | -2.083% |  |  | Offscale | Offscale
09/23/24 01:29:43:7130 | 1:30 | 0:07 | 0:07 |  | 48 | 47 | 47.5 | -2.083% |  |  | Offscale | Offscale
09/23/24 01:29:44:7263 | 1:30 | 0:07 | 0:07 |  | 48 | 47 | 47.5 | -2.083% |  |  | Offscale | Offscale
09/23/24 01:29:45:7396 | 1:30 | 0:07 | 0:07 |  | 48 | 47 | 47.5 | -2.083% |  |  | Offscale | Offscale
09/23/24 01:29:46:7415 | 1:30 | 0:07 | 0:07 |  | 47 | 46 | 46.5 | -2.128% |  |  | Offscale | Offscale
09/23/24 01:29:47:7526 | 1:30 | 0:07 | 0:07 |  | 47 | 46 | 46.5 | -2.128% |  |  | Offscale | Offscale
09/23/24 01:29:48:7495 | 1:30 | 0:07 | 0:07 |  | 47 | 46 | 46.5 | -2.128% |  |  | Offscale | Offscale
09/23/24 01:29:49:7460 | 1:30 | 0:07 | 0:07 |  | 46 | 44 | 45 | -4.348% | 1 |  | Offscale | Offscale
09/23/24 01:29:50:7429 | 1:30 | 0:07 | 0:07 |  | 46 | 44 | 45 | -4.348% |  |  | Offscale | Offscale
09/23/24 01:29:51:7539 | 1:30 | 0:07 | 0:07 |  | 45 | 43 | 44 | -4.444% |  |  | Offscale | Offscale
09/23/24 01:29:52:7521 | 1:30 | 0:07 | 0:07 |  | 43 | 42 | 42.5 | -2.326% |  |  | Offscale | Offscale
09/23/24 01:29:53:7632 | 1:30 | 0:07 | 0:07 |  | 42 | 41 | 41.5 | -2.381% |  |  | Offscale | Offscale
09/23/24 01:29:54:7680 | 1:30 | 0:07 | 0:07 |  | 41 | 40 | 40.5 | -2.439% |  |  | Offscale | Offscale
09/23/24 01:29:55:7753 | 1:30 | 0:07 | 0:07 |  | 41 | 40 | 40.5 | -2.439% |  |  | Offscale | Offscale
09/23/24 01:29:56:7892 | 1:30 | 0:07 | 0:07 |  | 41 | 39 | 40 | -4.878% |  |  | Offscale | Offscale
09/23/24 01:29:57:8052 | 1:30 | 0:07 | 0:07 |  | 41 | 39 | 40 | -4.878% |  |  | Offscale | Offscale
09/23/24 01:29:58:8165 | 1:30 | 0:07 | 0:07 |  | 41 | 39 | 40 | -4.878% |  |  | Offscale | Offscale
09/23/24 01:29:59:8192 | 1:30 | 0:07 | 0:07 |  | 41 | 39 | 40 | -4.878% |  |  | Offscale | Offscale
09/23/24 01:30:00:8269 | 1:30 | 0:08 | 0:07 |  | 39 | 38 | 38.5 | -2.564% |  |  | Offscale | Offscale
09/23/24 01:30:01:8241 | 1:30 | 0:08 | 0:07 |  | 39 | 38 | 38.5 | -2.564% | 1 |  | Offscale | Offscale
09/23/24 01:30:02:8274 | 1:30 | 0:08 | 0:07 |  | 38 | 36 | 37 | -5.263% |  |  | Offscale | Offscale
09/23/24 01:30:03:8316 | 1:30 | 0:08 | 0:07 |  | 38 | 36 | 37 | -5.263% |  |  | Offscale | Offscale
09/23/24 01:30:04:8475 | 1:30 | 0:08 | 0:07 |  | 36 | 35 | 35.5 | -2.778% |  |  | Offscale | Offscale
09/23/24 01:30:05:8441 | 1:30 | 0:08 | 0:07 |  | 35 | 33 | 34 | -5.714% |  |  | Offscale | Offscale
09/23/24 01:30:06:8445 | 1:30 | 0:08 | 0:07 |  | 34 | 32 | 33 | -5.882% |  |  | Offscale | Offscale
09/23/24 01:30:07:8412 | 1:30 | 0:08 | 0:08 |  | 33 | 31 | 32 | -6.061% |  |  | Offscale | Offscale
09/23/24 01:30:08:8421 | 1:30 | 0:08 | 0:08 |  | 33 | 31 | 32 | -6.061% |  |  | Offscale | Offscale
09/23/24 01:30:09:8542 | 1:30 | 0:08 | 0:08 |  | 32 | 30 | 31 | -6.25% |  |  | Offscale | Offscale
09/23/24 01:30:10:8602 | 1:30 | 0:08 | 0:08 |  | 32 | 30 | 31 | -6.25% |  |  | Offscale | Offscale
09/23/24 01:30:11:8598 | 1:30 | 0:08 | 0:08 |  | 31 | 29 | 30 | -6.452% |  |  | Offscale | Offscale
09/23/24 01:30:12:8563 | 1:30 | 0:08 | 0:08 |  | 31 | 29 | 30 | -6.452% |  |  | Offscale | Offscale
09/23/24 01:30:13:8571 | 1:30 | 0:08 | 0:08 |  | 31 | 29 | 30 | -6.452% |  |  | Offscale | Offscale
09/23/24 01:30:14:8612 | 1:30 | 0:08 | 0:08 |  | 31 | 29 | 30 | -6.452% |  |  | Offscale | Offscale
09/23/24 01:30:15:8725 | 1:30 | 0:08 | 0:08 |  | 30 | 29 | 29.5 | -3.333% |  |  | Offscale | Offscale
09/23/24 01:30:16:8786 | 1:30 | 0:08 | 0:08 |  | 29 | 27 | 28 | -6.897% | 1 |  | Offscale | Offscale
09/23/24 01:30:17:8763 | 1:30 | 0:08 | 0:08 |  | 27 | 25 | 26 | -7.407% |  |  | Offscale | Offscale
09/23/24 01:30:18:8747 | 1:30 | 0:08 | 0:08 |  | 25 | 24 | 24.5 | -4% |  |  | Offscale | Offscale
09/23/24 01:30:19:8725 | 1:30 | 0:08 | 0:08 |  | 23 | 21 | 22 | -8.696% |  |  | Offscale | Offscale
09/23/24 01:30:20:8693 | 1:30 | 0:08 | 0:08 |  | 21 | 20 | 20.5 | -4.762% |  |  | Offscale | Offscale
09/23/24 01:30:21:8848 | 1:30 | 0:08 | 0:08 |  | 19 | 17 | 18 | -10.53% |  |  | Offscale | Offscale
09/23/24 01:30:22:8880 | 1:30 | 0:08 | 0:08 |  | 18 | 17 | 17.5 | -5.556% |  |  | Offscale | Offscale
09/23/24 01:30:23:8856 | 1:30 | 0:08 | 0:08 |  | 17 | 16 | 16.5 | -5.882% |  |  | Offscale | Offscale
09/23/24 01:30:24:8799 | 1:30 | 0:08 | 0:08 |  | 17 | 15 | 16 | -11.76% |  |  | Offscale | Offscale
09/23/24 01:30:25:8943 | 1:30 | 0:08 | 0:08 |  | 17 | 15 | 16 | -11.76% |  |  | Offscale | Offscale
09/23/24 01:30:26:8817 | 1:30 | 0:08 | 0:08 |  | 17 | 15 | 16 | -11.76% | 1 |  | Offscale | Offscale
09/23/24 01:30:27:8816 | 1:30 | 0:08 | 0:08 |  | 17 | 15 | 16 | -11.76% |  |  | Offscale | Offscale
09/23/24 01:30:28:9019 | 1:30 | 0:08 | 0:08 |  | 17 | 15 | 16 | -11.76% |  |  | Offscale | Offscale
09/23/24 01:30:29:9033 | 1:30 | 0:08 | 0:08 |  | 17 | 15 | 16 | -11.76% |  |  | Offscale | Offscale
09/23/24 01:30:30:9105 | 1:30 | 0:08 | 0:08 |  | 19 | 17 | 18 | -10.53% |  |  | Offscale | Offscale
09/23/24 01:30:31:9160 | 1:31 | 0:08 | 0:08 |  | 19 | 18 | 18.5 | -5.263% |  |  | Offscale | Offscale
09/23/24 01:30:32:9230 | 1:31 | 0:08 | 0:08 |  | 21 | 19 | 20 | -9.524% |  |  | Offscale | Offscale
09/23/24 01:30:33:9250 | 1:31 | 0:08 | 0:08 |  | 21 | 19 | 20 | -9.524% |  |  | Offscale | Offscale
09/23/24 01:30:34:9183 | 1:31 | 0:08 | 0:08 |  | 21 | 19 | 20 | -9.524% |  |  | Offscale | Offscale
09/23/24 01:30:35:9174 | 1:31 | 0:08 | 0:08 |  | 21 | 19 | 20 | -9.524% |  |  | Offscale | Offscale
09/23/24 01:30:36:9255 | 1:31 | 0:08 | 0:08 |  | 21 | 19 | 20 | -9.524% |  |  | Offscale | Offscale
09/23/24 01:30:37:9165 | 1:31 | 0:08 | 0:08 |  | 21 | 19 | 20 | -9.524% |  |  | Offscale | Offscale
09/23/24 01:30:38:9305 | 1:31 | 0:08 | 0:08 |  | 21 | 19 | 20 | -9.524% |  |  | Offscale | Offscale
09/23/24 01:30:39:9365 | 1:31 | 0:08 | 0:08 |  | 21 | 19 | 20 | -9.524% |  |  | Offscale | Offscale
09/23/24 01:30:40:9463 | 1:31 | 0:08 | 0:08 |  | 21 | 19 | 20 | -9.524% |  |  | Offscale | Offscale
09/23/24 01:30:41:9512 | 1:31 | 0:08 | 0:08 |  | 23 | 21 | 22 | -8.696% |  |  | Offscale | Offscale
09/23/24 01:30:42:9614 | 1:31 | 0:08 | 0:08 |  | 25 | 24 | 24.5 | -4% | 1 |  | Offscale | Offscale
09/23/24 01:30:43:9750 | 1:31 | 0:08 | 0:08 |  | 26 | 25 | 25.5 | -3.846% |  |  | Offscale | Offscale
09/23/24 01:30:44:9956 | 1:31 | 0:08 | 0:08 |  | 27 | 25 | 26 | -7.407% |  |  | Offscale | Offscale
09/23/24 01:30:46:0017 | 1:31 | 0:08 | 0:08 |  | 27 | 25 | 26 | -7.407% |  |  | Offscale | Offscale
09/23/24 01:30:47:0091 | 1:31 | 0:08 | 0:08 |  | 27 | 25 | 26 | -7.407% |  |  | Offscale | Offscale
09/23/24 01:30:48:0169 | 1:31 | 0:08 | 0:08 |  | 27 | 26 | 26.5 | -3.704% |  |  | Offscale | Offscale
09/23/24 01:30:49:0196 | 1:31 | 0:08 | 0:08 |  | 27 | 25 | 26 | -7.407% |  |  | Offscale | Offscale
09/23/24 01:30:50:0275 | 1:31 | 0:08 | 0:08 |  | 28 | 26 | 27 | -7.143% |  |  | Offscale | Offscale
09/23/24 01:30:51:0407 | 1:31 | 0:08 | 0:08 |  | 28 | 26 | 27 | -7.143% |  |  | Offscale | Offscale
09/23/24 01:30:52:0425 | 1:31 | 0:08 | 0:08 |  | 28 | 26 | 27 | -7.143% |  |  | Offscale | Offscale
09/23/24 01:30:53:0543 | 1:31 | 0:08 | 0:08 |  | 28 | 26 | 27 | -7.143% |  |  | Offscale | Offscale
09/23/24 01:30:54:0725 | 1:31 | 0:08 | 0:08 |  | 28 | 26 | 27 | -7.143% |  |  | Offscale | Offscale
09/23/24 01:30:55:0824 | 1:31 | 0:08 | 0:08 |  | 28 | 26 | 27 | -7.143% |  |  | Offscale | Offscale
09/23/24 01:30:56:0985 | 1:31 | 0:08 | 0:08 |  | 28 | 26 | 27 | -7.143% |  |  | Offscale | Offscale
09/23/24 01:30:57:1053 | 1:31 | 0:08 | 0:08 |  | 28 | 26 | 27 | -7.143% |  |  | Offscale | Offscale
09/23/24 01:30:58:1127 | 1:31 | 0:08 | 0:08 |  | 28 | 26 | 27 | -7.143% |  |  | Offscale | Offscale
09/23/24 01:30:59:1104 | 1:31 | 0:08 | 0:08 |  | 28 | 26 | 27 | -7.143% | 1 |  | Offscale | Offscale
09/23/24 01:31:00:1085 | 1:31 | 0:08 | 0:08 |  | 28 | 26 | 27 | -7.143% |  |  | Offscale | Offscale
09/23/24 01:31:01:1131 | 1:31 | 0:09 | 0:08 |  | 29 | 27 | 28 | -6.897% |  |  | Offscale | Offscale
09/23/24 01:31:02:1241 | 1:31 | 0:09 | 0:08 |  | 29 | 27 | 28 | -6.897% |  |  | Offscale | Offscale
09/23/24 01:31:03:1302 | 1:31 | 0:09 | 0:08 |  | 31 | 29 | 30 | -6.452% |  |  | Offscale | Offscale
09/23/24 01:31:04:1403 | 1:31 | 0:09 | 0:08 |  | 31 | 29 | 30 | -6.452% |  |  | Offscale | Offscale
09/23/24 01:31:05:1471 | 1:31 | 0:09 | 0:08 |  | 31 | 29 | 30 | -6.452% |  |  | Offscale | Offscale
09/23/24 01:31:06:1496 | 1:31 | 0:09 | 0:08 |  | 32 | 30 | 31 | -6.25% |  |  | Offscale | Offscale
09/23/24 01:31:07:1512 | 1:31 | 0:09 | 0:08 |  | 32 | 30 | 31 | -6.25% |  |  | Offscale | Offscale
09/23/24 01:31:08:1525 | 1:31 | 0:09 | 0:09 |  | 32 | 30 | 31 | -6.25% |  |  | Offscale | Offscale
09/23/24 01:31:09:1517 | 1:31 | 0:09 | 0:09 |  | 33 | 31 | 32 | -6.061% |  |  | Offscale | Offscale
09/23/24 01:31:10:1557 | 1:31 | 0:09 | 0:09 |  | 33 | 31 | 32 | -6.061% |  |  | Offscale | Offscale
09/23/24 01:31:11:1546 | 1:31 | 0:09 | 0:09 |  | 33 | 31 | 32 | -6.061% |  |  | Offscale | Offscale
09/23/24 01:31:12:1555 | 1:31 | 0:09 | 0:09 |  | 33 | 31 | 32 | -6.061% |  |  | Offscale | Offscale
09/23/24 01:31:13:1570 | 1:31 | 0:09 | 0:09 |  | 33 | 31 | 32 | -6.061% | 1 |  | Offscale | Offscale
09/23/24 01:31:14:1653 | 1:31 | 0:09 | 0:09 |  | 34 | 32 | 33 | -5.882% |  |  | Offscale | Offscale
09/23/24 01:31:15:1658 | 1:31 | 0:09 | 0:09 |  | 35 | 33 | 34 | -5.714% |  |  | Offscale | Offscale
09/23/24 01:31:16:1743 | 1:31 | 0:09 | 0:09 |  | 36 | 34 | 35 | -5.556% |  |  | Offscale | Offscale
09/23/24 01:31:17:1696 | 1:31 | 0:09 | 0:09 |  | 36 | 34 | 35 | -5.556% |  |  | Offscale | Offscale
09/23/24 01:31:18:1728 | 1:31 | 0:09 | 0:09 |  | 36 | 34 | 35 | -5.556% |  |  | Offscale | Offscale
09/23/24 01:31:19:1663 | 1:31 | 0:09 | 0:09 |  | 37 | 36 | 36.5 | -2.703% |  |  | Offscale | Offscale
09/23/24 01:31:20:1710 | 1:31 | 0:09 | 0:09 |  | 37 | 36 | 36.5 | -2.703% |  |  | Offscale | Offscale
09/23/24 01:31:21:1709 | 1:31 | 0:09 | 0:09 |  | 38 | 36 | 37 | -5.263% |  |  | Offscale | Offscale
09/23/24 01:31:22:1795 | 1:31 | 0:09 | 0:09 |  | 38 | 36 | 37 | -5.263% |  |  | Offscale | Offscale
09/23/24 01:31:23:1875 | 1:31 | 0:09 | 0:09 |  | 38 | 36 | 37 | -5.263% |  |  | Offscale | Offscale
09/23/24 01:31:24:1979 | 1:31 | 0:09 | 0:09 |  | 39 | 37 | 38 | -5.128% |  |  | Offscale | Offscale
09/23/24 01:31:25:1997 | 1:31 | 0:09 | 0:09 |  | 39 | 37 | 38 | -5.128% |  |  | Offscale | Offscale
09/23/24 01:31:26:2165 | 1:31 | 0:09 | 0:09 |  | 39 | 37 | 38 | -5.128% |  |  | Offscale | Offscale
09/23/24 01:31:27:2099 | 1:31 | 0:09 | 0:09 |  | 39 | 37 | 38 | -5.128% |  |  | Offscale | Offscale
09/23/24 01:31:28:2172 | 1:31 | 0:09 | 0:09 |  | 39 | 37 | 38 | -5.128% |  |  | Offscale | Offscale
09/23/24 01:31:29:2160 | 1:31 | 0:09 | 0:09 |  | 39 | 37 | 38 | -5.128% |  |  | Offscale | Offscale
09/23/24 01:31:30:2185 | 1:32 | 0:09 | 0:09 |  | 39 | 37 | 38 | -5.128% |  |  | Offscale | Offscale
09/23/24 01:31:31:2251 | 1:32 | 0:09 | 0:09 |  | 39 | 38 | 38.5 | -2.564% |  |  | Offscale | Offscale
09/23/24 01:31:32:2374 | 1:32 | 0:09 | 0:09 |  | 39 | 38 | 38.5 | -2.564% |  |  | Offscale | Offscale
09/23/24 01:31:33:2421 | 1:32 | 0:09 | 0:09 |  | 39 | 38 | 38.5 | -2.564% | 1 |  | Offscale | Offscale
09/23/24 01:31:34:2576 | 1:32 | 0:09 | 0:09 |  | 42 | 40 | 41 | -4.762% |  |  | Offscale | Offscale
09/23/24 01:31:35:2774 | 1:32 | 0:09 | 0:09 |  | 43 | 41 | 42 | -4.651% |  |  | Offscale | Offscale
09/23/24 01:31:36:2873 | 1:32 | 0:09 | 0:09 |  | 43 | 42 | 42.5 | -2.326% |  |  | Offscale | Offscale
09/23/24 01:31:37:3051 | 1:32 | 0:09 | 0:09 |  | 43 | 43 | 43 | 0% |  |  | Offscale | Offscale
09/23/24 01:31:38:3195 | 1:32 | 0:09 | 0:09 |  | 46 | 44 | 45 | -4.348% |  |  | Offscale | Offscale
09/23/24 01:31:39:3321 | 1:32 | 0:09 | 0:09 |  | 46 | 44 | 45 | -4.348% |  |  | Offscale | Offscale
09/23/24 01:31:40:3471 | 1:32 | 0:09 | 0:09 |  | 46 | 44 | 45 | -4.348% |  |  | Offscale | Offscale
09/23/24 01:31:41:3449 | 1:32 | 0:09 | 0:09 |  | 46 | 44 | 45 | -4.348% |  |  | Offscale | Offscale
09/23/24 01:31:42:3474 | 1:32 | 0:09 | 0:09 |  | 46 | 44 | 45 | -4.348% |  |  | Offscale | Offscale
09/23/24 01:31:43:3627 | 1:32 | 0:09 | 0:09 |  | 47 | 46 | 46.5 | -2.128% | 1 |  | Offscale | Offscale
09/23/24 01:31:44:3639 | 1:32 | 0:09 | 0:09 |  | 47 | 46 | 46.5 | -2.128% |  |  | Offscale | Offscale
09/23/24 01:31:45:3741 | 1:32 | 0:09 | 0:09 |  | 49 | 48 | 48.5 | -2.041% |  |  | Offscale | Offscale
09/23/24 01:31:46:3776 | 1:32 | 0:09 | 0:09 |  | 49 | 48 | 48.5 | -2.041% |  |  | Offscale | Offscale
09/23/24 01:31:47:3741 | 1:32 | 0:09 | 0:09 |  | 49 | 48 | 48.5 | -2.041% |  |  | Offscale | Offscale
09/23/24 01:31:48:3719 | 1:32 | 0:09 | 0:09 |  | 49 | 48 | 48.5 | -2.041% |  |  | Offscale | Offscale
09/23/24 01:31:49:3826 | 1:32 | 0:09 | 0:09 |  | 51 | 50 | 50.5 | -1.961% |  |  | Offscale | Offscale
09/23/24 01:31:50:3902 | 1:32 | 0:09 | 0:09 |  | 51 | 50 | 50.5 | -1.961% |  |  | Offscale | Offscale
09/23/24 01:31:51:3894 | 1:32 | 0:09 | 0:09 |  | 51 | 50 | 50.5 | -1.961% |  |  | Offscale | Offscale
09/23/24 01:31:52:3899 | 1:32 | 0:09 | 0:09 |  | 53 | 52 | 52.5 | -1.887% |  |  | Offscale | Offscale
09/23/24 01:31:53:3831 | 1:32 | 0:09 | 0:09 |  | 53 | 52 | 52.5 | -1.887% |  |  | Offscale | Offscale
09/23/24 01:31:54:3954 | 1:32 | 0:09 | 0:09 |  | 53 | 52 | 52.5 | -1.887% |  |  | Offscale | Offscale
09/23/24 01:31:55:4054 | 1:32 | 0:09 | 0:09 |  | 54 | 53 | 53.5 | -1.852% |  |  | Offscale | Offscale
09/23/24 01:31:56:4003 | 1:32 | 0:09 | 0:09 |  | 54 | 53 | 53.5 | -1.852% |  |  | Offscale | Offscale
09/23/24 01:31:57:4066 | 1:32 | 0:09 | 0:09 |  | 54 | 53 | 53.5 | -1.852% |  |  | Offscale | Offscale
09/23/24 01:31:58:4151 | 1:32 | 0:09 | 0:09 |  | 54 | 53 | 53.5 | -1.852% |  |  | Offscale | Offscale
09/23/24 01:31:59:4167 | 1:32 | 0:09 | 0:09 |  | 55 | 54 | 54.5 | -1.818% |  |  | Offscale | Offscale
09/23/24 01:32:00:4204 | 1:32 | 0:09 | 0:09 |  | 56 | 54 | 55 | -3.571% | 1 |  | Offscale | Offscale
09/23/24 01:32:01:4233 | 1:32 | 0:10 | 0:09 |  | 57 | 56 | 56.5 | -1.754% |  |  | Offscale | Offscale
09/23/24 01:32:02:4160 | 1:32 | 0:10 | 0:09 |  | 59 | 58 | 58.5 | -1.695% |  |  | Offscale | Offscale
09/23/24 01:32:03:4225 | 1:32 | 0:10 | 0:09 |  | 61 | 60 | 60.5 | -1.639% |  |  | Offscale | Offscale
09/23/24 01:32:04:4311 | 1:32 | 0:10 | 0:09 |  | 63 | 62 | 62.5 | -1.587% |  |  | Offscale | Offscale
09/23/24 01:32:05:4393 | 1:32 | 0:10 | 0:09 |  | 65 | 64 | 64.5 | -1.538% |  |  | Offscale | Offscale
09/23/24 01:32:06:4275 | 1:32 | 0:10 | 0:09 |  | 65 | 64 | 64.5 | -1.538% |  |  | Offscale | Offscale
09/23/24 01:32:07:4465 | 1:32 | 0:10 | 0:09 |  | 67 | 66 | 66.5 | -1.493% |  |  | Offscale | Offscale
09/23/24 01:32:08:4513 | 1:32 | 0:10 | 0:10 |  | 68 | 68 | 68 | 0% |  |  | Offscale | Offscale
09/23/24 01:32:09:4674 | 1:32 | 0:10 | 0:10 |  | 69 | 68 | 68.5 | -1.449% |  |  | Offscale | Offscale
09/23/24 01:32:10:4776 | 1:32 | 0:10 | 0:10 |  | 70 | 70 | 70 | 0% |  |  | Offscale | Offscale
09/23/24 01:32:11:4921 | 1:32 | 0:10 | 0:10 |  | 71 | 71 | 71 | 0% |  |  | Offscale | Offscale
09/23/24 01:32:12:5055 | 1:32 | 0:10 | 0:10 |  | 73 | 72 | 72.5 | -1.37% |  |  | Offscale | Offscale
09/23/24 01:32:13:5075 | 1:32 | 0:10 | 0:10 |  | 73 | 72 | 72.5 | -1.37% |  |  | Offscale | Offscale
09/23/24 01:32:14:5221 | 1:32 | 0:10 | 0:10 |  | 75 | 74 | 74.5 | -1.333% |  |  | Offscale | Offscale
09/23/24 01:32:15:5297 | 1:32 | 0:10 | 0:10 |  | 75 | 74 | 74.5 | -1.333% |  |  | Offscale | Offscale
09/23/24 01:32:16:5257 | 1:32 | 0:10 | 0:10 |  | 77 | 77 | 77 | 0% |  |  | Offscale | Offscale
09/23/24 01:32:17:5330 | 1:32 | 0:10 | 0:10 |  | 77 | 77 | 77 | 0% |  |  | Offscale | Offscale
09/23/24 01:32:18:5304 | 1:32 | 0:10 | 0:10 |  | 77 | 77 | 77 | 0% |  |  | Offscale | Offscale
09/23/24 01:32:19:5386 | 1:32 | 0:10 | 0:10 |  | 77 | 77 | 77 | 0% |  |  | Offscale | Offscale
09/23/24 01:32:20:5465 | 1:32 | 0:10 | 0:10 |  | 80 | 80 | 80 | 0% | 1 |  | Offscale | Offscale
09/23/24 01:32:21:5523 | 1:32 | 0:10 | 0:10 |  | 80 | 80 | 80 | 0% |  |  | Offscale | Offscale
09/23/24 01:32:22:5749 | 1:32 | 0:10 | 0:10 |  | 85 | 85 | 85 | 0% |  |  | Offscale | Offscale
09/23/24 01:32:23:5665 | 1:32 | 0:10 | 0:10 |  | 88 | 87 | 87.5 | -1.136% |  |  | Offscale | Offscale
09/23/24 01:32:24:5759 | 1:32 | 0:10 | 0:10 |  | 90 | 90 | 90 | 0% |  |  | Offscale | Offscale
09/23/24 01:32:25:5730 | 1:32 | 0:10 | 0:10 |  | 92 | 92 | 92 | 0% |  |  | Offscale | Offscale
09/23/24 01:32:26:5692 | 1:32 | 0:10 | 0:10 |  | 95 | 94 | 94.5 | -1.053% |  |  | Offscale | Offscale
09/23/24 01:32:27:5750 | 1:32 | 0:10 | 0:10 |  | 95 | 95 | 95 | 0% |  |  | Offscale | Offscale
09/23/24 01:32:28:5835 | 1:32 | 0:10 | 0:10 |  | 95 | 95 | 95 | 0% |  |  | Offscale | Offscale
09/23/24 01:32:29:5938 | 1:32 | 0:10 | 0:10 |  | 98 | 98 | 98 | 0% |  |  | Offscale | Offscale
09/23/24 01:32:30:5924 | 1:32 | 0:10 | 0:10 |  | 98 | 98 | 98 | 0% |  |  | Offscale | Offscale
09/23/24 01:32:31:5940 | 1:33 | 0:10 | 0:10 |  | 102 | 102 | 102 | 0% |  |  | Offscale | Offscale
09/23/24 01:32:32:6087 | 1:33 | 0:10 | 0:10 |  | 102 | 102 | 102 | 0% |  |  | Offscale | Offscale
09/23/24 01:32:33:6153 | 1:33 | 0:10 | 0:10 |  | 102 | 102 | 102 | 0% |  |  | Offscale | Offscale
09/23/24 01:32:34:6227 | 1:33 | 0:10 | 0:10 |  | 102 | 102 | 102 | 0% |  |  | Offscale | Offscale
09/23/24 01:32:35:6234 | 1:33 | 0:10 | 0:10 |  | 106 | 106 | 106 | 0% | 1 | End of progressive test | Offscale | Offscale
09/23/24 01:32:36:6300 | 1:33 | 0:10 | 0:10 |  | 106 | 106 | 106 | 0% |  |  | Offscale | Offscale
09/23/24 01:32:37:6474 | 1:33 | 0:10 | 0:10 |  | 106 | 106 | 106 | 0% |  |  | Offscale | Offscale
09/23/24 01:32:38:6581 | 1:33 | 0:10 | 0:10 |  | 109 | 109 | 109 | 0% |  |  | Offscale | Offscale
09/23/24 01:32:39:6561 | 1:33 | 0:10 | 0:10 |  | 109 | 109 | 109 | 0% |  |  | Offscale | Offscale
09/23/24 01:32:40:6536 | 1:33 | 0:10 | 0:10 |  | 109 | 109 | 109 | 0% |  |  | Offscale | Offscale
09/23/24 01:32:41:6660 | 1:33 | 0:10 | 0:10 |  | 109 | 109 | 109 | 0% |  |  | Offscale | Offscale
09/23/24 01:32:42:6736 | 1:33 | 0:10 | 0:10 |  | 110 | 112 | 111 | 1.818% |  |  | Offscale | Offscale
09/23/24 01:32:43:6683 | 1:33 | 0:10 | 0:10 |  | 112 | 113 | 112.5 | 0.8929% |  |  | Offscale | Offscale
09/23/24 01:32:44:6666 | 1:33 | 0:10 | 0:10 |  | 112 | 113 | 112.5 | 0.8929% |  |  | Offscale | Offscale
09/23/24 01:32:45:6690 | 1:33 | 0:10 | 0:10 |  | 112 | 113 | 112.5 | 0.8929% |  |  | Offscale | Offscale
09/23/24 01:32:46:6755 | 1:33 | 0:10 | 0:10 |  | 115 | 116 | 115.5 | 0.8696% |  |  | Offscale | Offscale
09/23/24 01:32:47:6782 | 1:33 | 0:10 | 0:10 |  | 115 | 116 | 115.5 | 0.8696% |  |  | Offscale | Offscale
09/23/24 01:32:48:6940 | 1:33 | 0:10 | 0:10 |  | 115 | 116 | 115.5 | 0.8696% |  |  | Offscale | Offscale
09/23/24 01:32:49:7010 | 1:33 | 0:10 | 0:10 |  | 115 | 116 | 115.5 | 0.8696% |  |  | Offscale | Offscale
09/23/24 01:32:50:7111 | 1:33 | 0:10 | 0:10 |  | 116 | 116 | 116 | 0% |  |  | Offscale | Offscale
09/23/24 01:32:51:7168 | 1:33 | 0:10 | 0:10 |  | 118 | 119 | 118.5 | 0.8475% |  |  | Offscale | Offscale
09/23/24 01:32:52:7105 | 1:33 | 0:10 | 0:10 |  | 118 | 119 | 118.5 | 0.8475% |  |  | Offscale | Offscale
09/23/24 01:32:53:7284 | 1:33 | 0:10 | 0:10 |  | 118 | 119 | 118.5 | 0.8475% |  |  | Offscale | Offscale
09/23/24 01:32:54:7317 | 1:33 | 0:10 | 0:10 |  | 118 | 119 | 118.5 | 0.8475% |  |  | Offscale | Offscale
09/23/24 01:32:55:7388 | 1:33 | 0:10 | 0:10 |  | 119 | 119 | 119 | 0% |  |  | Offscale | Offscale
09/23/24 01:32:56:7453 | 1:33 | 0:10 | 0:10 |  | 122 | 122 | 122 | 0% |  |  | Offscale | Offscale
09/23/24 01:32:57:7510 | 1:33 | 0:10 | 0:10 |  | 122 | 122 | 122 | 0% |  |  | Offscale | Offscale
09/23/24 01:32:58:7394 | 1:33 | 0:10 | 0:10 |  | 122 | 122 | 122 | 0% |  |  | Offscale | Offscale
09/23/24 01:32:59:7531 | 1:33 | 0:10 | 0:10 |  | 122 | 122 | 122 | 0% |  |  | Offscale | Offscale
09/23/24 01:33:00:7448 | 1:33 | 0:11 | 0:10 |  | 122 | 122 | 122 | 0% |  |  | Offscale | Offscale
09/23/24 01:33:01:7548 | 1:33 | 0:11 | 0:10 |  | 122 | 123 | 122.5 | 0.8197% |  |  | Offscale | Offscale
09/23/24 01:33:02:7667 | 1:33 | 0:11 | 0:10 |  | 122 | 123 | 122.5 | 0.8197% |  |  | Offscale | Offscale
09/23/24 01:33:03:7683 | 1:33 | 0:11 | 0:10 |  | 122 | 123 | 122.5 | 0.8197% |  |  | Offscale | Offscale
09/23/24 01:33:04:7713 | 1:33 | 0:11 | 0:10 |  | 122 | 123 | 122.5 | 0.8197% |  |  | Offscale | Offscale
09/23/24 01:33:05:7774 | 1:33 | 0:11 | 0:10 |  | 126 | 126 | 126 | 0% |  |  | Offscale | Offscale
09/23/24 01:33:06:7857 | 1:33 | 0:11 | 0:10 |  | 126 | 127 | 126.5 | 0.7937% |  |  | Offscale | Offscale
09/23/24 01:33:07:8082 | 1:33 | 0:11 | 0:10 |  | 126 | 127 | 126.5 | 0.7937% |  |  | Offscale | Offscale
09/23/24 01:33:08:8174 | 1:33 | 0:11 | 0:11 |  | 126 | 127 | 126.5 | 0.7937% |  |  | Offscale | Offscale
09/23/24 01:33:09:8329 | 1:33 | 0:11 | 0:11 |  | 126 | 127 | 126.5 | 0.7937% |  |  | Offscale | Offscale
09/23/24 01:33:10:8556 | 1:33 | 0:11 | 0:11 |  | 129 | 129 | 129 | 0% |  |  | Offscale | Offscale
09/23/24 01:33:11:8590 | 1:33 | 0:11 | 0:11 |  | 129 | 129 | 129 | 0% |  |  | Offscale | Offscale
09/23/24 01:33:12:8686 | 1:33 | 0:11 | 0:11 |  | 129 | 130 | 129.5 | 0.7752% |  |  | Offscale | Offscale
09/23/24 01:33:13:8640 | 1:33 | 0:11 | 0:11 |  | 129 | 129 | 129 | 0% |  |  | Offscale | Offscale
09/23/24 01:33:14:8684 | 1:33 | 0:11 | 0:11 |  | 129 | 130 | 129.5 | 0.7752% |  |  | Offscale | Offscale
09/23/24 01:33:15:8766 | 1:33 | 0:11 | 0:11 |  | 129 | 129 | 129 | 0% |  |  | Offscale | Offscale
09/23/24 01:33:16:8807 | 1:33 | 0:11 | 0:11 |  | 129 | 129 | 129 | 0% |  |  | Offscale | Offscale
09/23/24 01:33:17:8929 | 1:33 | 0:11 | 0:11 |  | 129 | 129 | 129 | 0% |  |  | Offscale | Offscale
09/23/24 01:33:18:8980 | 1:33 | 0:11 | 0:11 |  | 129 | 129 | 129 | 0% |  |  | Offscale | Offscale
09/23/24 01:33:19:9090 | 1:33 | 0:11 | 0:11 |  | 129 | 129 | 129 | 0% |  |  | Offscale | Offscale
09/23/24 01:33:20:9081 | 1:33 | 0:11 | 0:11 |  | 129 | 129 | 129 | 0% |  |  | Offscale | Offscale
09/23/24 01:33:21:9022 | 1:33 | 0:11 | 0:11 |  | 129 | 130 | 129.5 | 0.7752% |  |  | Offscale | Offscale
09/23/24 01:33:22:9251 | 1:33 | 0:11 | 0:11 |  | 129 | 129 | 129 | 0% |  |  | Offscale | Offscale
09/23/24 01:33:23:9247 | 1:33 | 0:11 | 0:11 |  | 129 | 129 | 129 | 0% |  |  | Offscale | Offscale
09/23/24 01:33:24:9302 | 1:33 | 0:11 | 0:11 |  | 129 | 129 | 129 | 0% |  |  | Offscale | Offscale
09/23/24 01:33:25:9320 | 1:33 | 0:11 | 0:11 |  | 129 | 129 | 129 | 0% |  |  | Offscale | Offscale
09/23/24 01:33:26:9460 | 1:33 | 0:11 | 0:11 |  | 129 | 129 | 129 | 0% |  |  | Offscale | Offscale
09/23/24 01:33:27:9479 | 1:33 | 0:11 | 0:11 |  | 129 | 129 | 129 | 0% |  |  | Offscale | Offscale
09/23/24 01:33:28:9613 | 1:33 | 0:11 | 0:11 |  | 129 | 129 | 129 | 0% |  |  | Offscale | Offscale
09/23/24 01:33:29:9620 | 1:33 | 0:11 | 0:11 |  | 129 | 129 | 129 | 0% |  |  | Offscale | Offscale
09/23/24 01:33:30:9749 | 1:34 | 0:11 | 0:11 |  | 129 | 129 | 129 | 0% |  |  | Offscale | Offscale
09/23/24 01:33:31:9751 | 1:34 | 0:11 | 0:11 |  | 129 | 129 | 129 | 0% |  |  | Offscale | Offscale
09/23/24 01:33:32:9851 | 1:34 | 0:11 | 0:11 |  | 129 | 129 | 129 | 0% |  |  | Offscale | Offscale
09/23/24 01:33:33:9773 | 1:34 | 0:11 | 0:11 |  | 129 | 129 | 129 | 0% |  |  | Offscale | Offscale
09/23/24 01:33:34:9774 | 1:34 | 0:11 | 0:11 |  | 129 | 129 | 129 | 0% |  |  | Offscale | Offscale
09/23/24 01:33:35:9848 | 1:34 | 0:11 | 0:11 |  | 129 | 129 | 129 | 0% |  |  | Offscale | Offscale
09/23/24 01:33:36:9783 | 1:34 | 0:11 | 0:11 |  | 129 | 129 | 129 | 0% |  |  | Offscale | Offscale
09/23/24 01:33:37:9836 | 1:34 | 0:11 | 0:11 |  | 128 | 126 | 127 | -1.562% |  |  | Offscale | Offscale
09/23/24 01:33:38:9860 | 1:34 | 0:11 | 0:11 |  | 76 | 72 | 74 | -5.263% |  |  | Offscale | Offscale
09/23/24 01:33:39:9900 | 1:34 | 0:11 | 0:11 |  | 42 | 39 | 40.5 | -7.143% |  |  | Offscale | Offscale
09/23/24 01:33:41:0091 | 1:34 | 0:11 | 0:11 |  | 37 | 36 | 36.5 | -2.703% |  |  | Offscale | Offscale
09/23/24 01:33:42:0104 | 1:34 | 0:11 | 0:11 |  | 36 | 35 | 35.5 | -2.778% |  |  | Offscale | Offscale
09/23/24 01:33:43:0142 | 1:34 | 0:11 | 0:11 |  | 35 | 34 | 34.5 | -2.857% |  |  | Offscale | Offscale
09/23/24 01:33:44:0164 | 1:34 | 0:11 | 0:11 |  | 35 | 34 | 34.5 | -2.857% |  |  | Offscale | Offscale
09/23/24 01:33:45:0266 | 1:34 | 0:11 | 0:11 |  | 35 | 33 | 34 | -5.714% |  |  | Offscale | Offscale
09/23/24 01:33:46:0239 | 1:34 | 0:11 | 0:11 |  | 34 | 33 | 33.5 | -2.941% |  |  | Offscale | Offscale
09/23/24 01:33:47:0249 | 1:34 | 0:11 | 0:11 |  | 34 | 33 | 33.5 | -2.941% |  |  | Offscale | Offscale
09/23/24 01:33:48:0273 | 1:34 | 0:11 | 0:11 |  | 34 | 33 | 33.5 | -2.941% |  |  | Offscale | Offscale
09/23/24 01:33:49:0359 | 1:34 | 0:11 | 0:11 |  | 34 | 32 | 33 | -5.882% |  |  | Offscale | Offscale
09/23/24 01:33:50:0453 | 1:34 | 0:11 | 0:11 |  | 33 | 32 | 32.5 | -3.03% |  |  | Offscale | Offscale
09/23/24 01:33:51:0422 | 1:34 | 0:11 | 0:11 |  | 33 | 32 | 32.5 | -3.03% |  |  | Offscale | Offscale
09/23/24 01:33:52:0453 | 1:34 | 0:11 | 0:11 |  | 33 | 32 | 32.5 | -3.03% |  |  | Offscale | Offscale
09/23/24 01:33:53:0456 | 1:34 | 0:11 | 0:11 |  | 33 | 32 | 32.5 | -3.03% |  |  | Offscale | Offscale
09/23/24 01:33:54:0447 | 1:34 | 0:11 | 0:11 |  | 33 | 32 | 32.5 | -3.03% |  |  | Offscale | Offscale
09/23/24 01:33:55:0429 | 1:34 | 0:11 | 0:11 |  | 33 | 32 | 32.5 | -3.03% |  |  | Offscale | Offscale
09/23/24 01:33:56:0511 | 1:34 | 0:11 | 0:11 |  | 33 | 31 | 32 | -6.061% |  |  | Offscale | Offscale
09/23/24 01:33:57:0672 | 1:34 | 0:11 | 0:11 |  | 33 | 31 | 32 | -6.061% |  |  | Offscale | Offscale
09/23/24 01:33:58:0711 | 1:34 | 0:11 | 0:11 |  | 33 | 32 | 32.5 | -3.03% |  |  | Offscale | Offscale
09/23/24 01:33:59:0903 | 1:34 | 0:11 | 0:11 |  | 32 | 31 | 31.5 | -3.125% |  |  | Offscale | Offscale
09/23/24 01:34:00:0961 | 1:34 | 0:12 | 0:11 |  | 32 | 31 | 31.5 | -3.125% |  |  | Offscale | Offscale
09/23/24 01:34:01:0923 | 1:34 | 0:12 | 0:11 |  | 32 | 31 | 31.5 | -3.125% |  |  | Offscale | Offscale
09/23/24 01:34:02:0953 | 1:34 | 0:12 | 0:11 |  | 32 | 31 | 31.5 | -3.125% |  |  | Offscale | Offscale
09/23/24 01:34:03:1010 | 1:34 | 0:12 | 0:11 |  | 43 | 31 | 37 | -27.91% |  |  | Offscale | Offscale
09/23/24 01:34:04:1137 | 1:34 | 0:12 | 0:11 |  | -226 | 31 | -97.5 | -113.7% |  |  | Offscale | Offscale
09/23/24 01:34:05:1333 | 1:34 | 0:12 | 0:11 |  | -253 | 31 | -111 | -112.3% |  |  | Offscale | Offscale
09/23/24 01:34:06:1520 | 1:34 | 0:12 | 0:11 |  | -253 | 31 | -111 | -112.3% |  |  | Offscale | Offscale
09/23/24 01:34:07:1603 | 1:34 | 0:12 | 0:11 |  | -253 | 31 | -111 | -112.3% |  |  | Offscale | Offscale
09/23/24 01:34:08:1640 | 1:34 | 0:12 | 0:12 |  | -253 | 34 | -109.5 | -113.4% |  |  | Offscale | Offscale
09/23/24 01:34:09:1717 | 1:34 | 0:12 | 0:12 |  | -253 | 32 | -110.5 | -112.6% |  |  | Offscale | Offscale
09/23/24 01:34:10:1733 | 1:34 | 0:12 | 0:12 |  | -253 | 58 | -97.5 | -122.9% |  |  | Offscale | Offscale
09/23/24 01:34:11:1717 | 1:34 | 0:12 | 0:12 |  | -253 | 52 | -100.5 | -120.6% |  |  | Offscale | Offscale
09/23/24 01:34:12:1735 | 1:34 | 0:12 | 0:12 |  | -253 | 59 | -97 | -123.3% |  |  | Offscale | Offscale
09/23/24 01:34:13:1742 | 1:34 | 0:12 | 0:12 |  | -253 | 55 | -99 | -121.7% |  |  | Offscale | Offscale
09/23/24 01:34:14:1831 | 1:34 | 0:12 | 0:12 |  | -253 | 62 | -95.5 | -124.5% |  |  | Offscale | Offscale
09/23/24 01:34:15:1852 | 1:34 | 0:12 | 0:12 |  | -253 | -63 | -158 | -75.1% |  |  | Offscale | Offscale
09/23/24 01:34:16:1858 | 1:34 | 0:12 | 0:12 |  | -253 | -155 | -204 | -38.74% |  |  | Offscale | Offscale
09/23/24 01:34:17:1860 | 1:34 | 0:12 | 0:12 |  | -253 | -231 | -242 | -8.696% |  |  | Offscale | Offscale
09/23/24 01:34:18:1830 | 1:34 | 0:12 | 0:12 |  | -253 | -231 | -242 | -8.696% |  |  | Offscale | Offscale
09/23/24 01:34:19:1852 | 1:34 | 0:12 | 0:12 |  | -253 | -231 | -242 | -8.696% |  |  | Offscale | Offscale
09/23/24 01:34:20:1957 | 1:34 | 0:12 | 0:12 |  | -253 | -231 | -242 | -8.696% |  |  | Offscale | Offscale
09/23/24 01:34:21:2119 | 1:34 | 0:12 | 0:12 |  | -253 | -231 | -242 | -8.696% |  |  | Offscale | Offscale
09/23/24 01:34:22:2227 | 1:34 | 0:12 | 0:12 |  | -253 | -231 | -242 | -8.696% |  |  | Offscale | Offscale
09/23/24 01:34:23:2375 | 1:34 | 0:12 | 0:12 |  | -253 | -231 | -242 | -8.696% |  |  | Offscale | Offscale
09/23/24 01:34:24:2397 | 1:34 | 0:12 | 0:12 |  | -253 | -231 | -242 | -8.696% |  |  | Offscale | Offscale
09/23/24 01:34:25:2472 | 1:34 | 0:12 | 0:12 |  | -253 | -231 | -242 | -8.696% |  |  | Offscale | Offscale
09/23/24 01:34:26:2557 | 1:34 | 0:12 | 0:12 |  | -253 | -231 | -242 | -8.696% |  |  | Offscale | Offscale
09/23/24 01:34:27:2662 | 1:34 | 0:12 | 0:12 |  | -253 | -231 | -242 | -8.696% |  |  | Offscale | Offscale
09/23/24 01:34:28:2696 | 1:34 | 0:12 | 0:12 |  | -253 | -231 | -242 | -8.696% |  |  | Offscale | Offscale
09/23/24 01:34:29:2717 | 1:34 | 0:12 | 0:12 |  | -253 | -231 | -242 | -8.696% |  |  | Offscale | Offscale
[7 empty] | 0 | #DIV/0!

## Panel 4 - Yield
|  |  | NB-20 Load Test Cycles |  |  |  | TESTED BY: | B.K.
|  |  | AASHTO | 20 | X | 4 | DATE: | 2024-09-23
[7 empty] | Panel #: | 4
|  |  | THIRD POINT LOADING Pressure Level = |  |  |  | 75%
Panel Core Thickness |  |  |  | 2 | Panel unit weight |  | 51.6667
Mold Side Durisol Layer Thickness |  |  |  | 3 | Panel Tolal Weight |  | 4133.3333
Lid Side Durisol Layer Thickness |  |  |  | 3 | Concrete Density = 145 pcf / Durisol Density = 55pcf
Panel Length |  | 20 | Panel Height |  | 4 | Load Cell Bore |  | 6
SERVICE I Wind Pressure SL |  |  | 15.1 | STRENGTH III Wind Pressure UL |  |  | 35
[10 empty] | Required Compressed Air Pressure (psi) | Bending Moment at Midspan of Panel (Kip.ft)
Table Colour Coding: |  |  | Loading | Unloading | Maximum Cycle Pressure
Measured deflection [mm]
| Stage | Load Cycle | Equiv. Wind Pressure | Load Cell 1 | Load Cell 2 | Total Applied Load | Panel Deflection | % of STENGTH III Load | [6 empty] | pressure increment
|  |  |  | 75% | 75%
Service Load Cycle | 0 | A0 | 0 | 0 | 0 | 0 | 0 | 0 | A | 0 | 0 |  | CYCLE | A | 2.9 | 0
| 1 | A1=10%*UL | 3.5 | 0.105 | 0.105 | 0.21 | 0.07874 | 10 |  | 3.7136 | 0.7 |  |  | B | 3.7167 | 2
| 2 | A2 | 6.4 | 0.192 | 0.192 | 0.384 | 0.1378 | 18.2857 |  | 6.7906 | 1.28 |  |  | C | 4.975 | 3.5
| 3 | A3 | 9.3 | 0.279 | 0.279 | 0.558 | 0.21654 | 26.5714 |  | 9.8676 | 1.86 |  |  | D | 9.35 | 5.5
| 4 | A4 | 12.2 | 0.366 | 0.366 | 0.732 | 0.31496 | 34.8571 |  | 12.9446 | 2.44 |  |  | F | 7.8429 | 8
| 5 | A5=100%*SL | 15.1 | 0.453 | 0.453 | 0.906 | 0.35433 | 43.1429 |  | 16.0216 | 3.02 |  |  |  |  | 9
| 4 | A4 | 12.2 | 0.366 | 0.366 | 0.732 | 0.35433 | 34.8571 |  | 12.9446 | 2.44 |  |  |  |  | 9
| 3 | A3 | 9.3 | 0.279 | 0.279 | 0.558 | 0.31496 | 26.5714 |  | 9.8676 | 1.86 |  |  |  |  | 8
| 2 | A2 | 6.4 | 0.192 | 0.192 | 0.384 | 0.27559 | 18.2857 |  | 6.7906 | 1.28 |  |  |  |  | 7
| 1 | A1=10%*UL | 3.5 | 0.105 | 0.105 | 0.21 | 0.21654 | 10 |  | 3.7136 | 0.7 |  |  |  |  | 5.5
75% STRENGTH III Load | 0 | B0=10%*UL | 3.5 | 0.105 | 0.105 | 0.21 | 0.21654 | 10 | B | 3.7136 | 0.7 |  |  |  |  | 5.5
| 1 | B1=50%*SL | 7.55 | 0.2265 | 0.2265 | 0.453 | 0.21654 | 21.5714 |  | 8.0108 | 1.51 |  |  |  |  | 5.5
| 2 | B2=100%*SL | 15.1 | 0.453 | 0.453 | 0.906 | 0.47244 | 43.1429 |  | 16.0216 | 3.02 |  |  |  |  | 12
| 3 | B3 | 18.8167 | 0.5645 | 0.5645 | 1.129 | 0.59055 | 53.7619 |  | 19.9651 | 3.7633 |  |  |  |  | 15
| 4 | B4 | 22.5333 | 0.676 | 0.676 | 1.352 | 0.66929 | 64.381 |  | 23.9086 | 4.5067 |  |  |  |  | 17
| 5 | B5=75%*UL | 26.25 | 0.7875 | 0.7875 | 1.575 | 0.76772 | 75 |  | 27.8521 | 5.25 |  |  |  |  | 19.5
| 4 | B4 | 22.5333 | 0.676 | 0.676 | 1.352 | 0.74803 | 64.381 |  | 23.9086 | 4.5067 |  |  |  |  | 19
| 3 | B3 | 18.8167 | 0.5645 | 0.5645 | 1.129 | 0.66929 | 53.7619 |  | 19.9651 | 3.7633 |  |  |  |  | 17
| 2 | B2 | 15.1 | 0.453 | 0.453 | 0.906 | 0.61024 | 43.1429 |  | 16.0216 | 3.02 |  |  |  |  | 15.5
| 1 | B1 | 7.55 | 0.2265 | 0.2265 | 0.453 | 0.35433 | 21.5714 |  | 8.0108 | 1.51 |  |  |  |  | 9
| 0 | B0=10%*UL | 3.5 | 0.105 | 0.105 | 0.21 | 0.29528 | 10 |  | 3.7136 | 0.7 |  |  |  |  | 7.5
100% STRENGTH III Load | 0 | C0=10%*UL | 3.5 | 0.105 | 0.105 | 0.21 | 0.29528 | 10 | C | 3.7136 | 0.7 |  |  |  |  | 7.5
| 1 | C1=100%*SL | 15.1 | 0.453 | 0.453 | 0.906 | 0.51181 | 43.1429 |  | 16.0216 | 3.02 |  |  |  |  | 13
| 2 | C2 | 20.075 | 0.60225 | 0.60225 | 1.2045 | 0.70866 | 57.3571 |  | 21.3003 | 4.015 |  |  |  |  | 18
| 3 | C3 | 25.05 | 0.7515 | 0.7515 | 1.503 | 0.82677 | 71.5714 |  | 26.5789 | 5.01 |  |  |  |  | 21
| 4 | C4 | 30.025 | 0.90075 | 0.90075 | 1.8015 | 0.98425 | 85.7857 |  | 31.8575 | 6.005 |  |  |  |  | 25
| 5 | C5=100%*UL | 35 | 1.05 | 1.05 | 2.1 | 1.063 | 100 |  | 37.1362 | 7 |  |  |  |  | 27
| 4 | C4 | 30.025 | 0.90075 | 0.90075 | 1.8015 | 1.063 | 85.7857 |  | 31.8575 | 6.005 |  |  |  |  | 27
| 3 | C3 | 25.05 | 0.7515 | 0.7515 | 1.503 | 1.0236 | 71.5714 |  | 26.5789 | 5.01 |  |  |  |  | 26
| 2 | C2 | 20.075 | 0.60225 | 0.60225 | 1.2045 | 0.90551 | 57.3571 |  | 21.3003 | 4.015 |  |  |  |  | 23
| 1 | C1 | 15.1 | 0.453 | 0.453 | 0.906 | 0.72835 | 43.1429 |  | 16.0216 | 3.02 |  |  |  |  | 18.5
| 0 | C0=10%*UL | 3.5 | 0.105 | 0.105 | 0.21 | 0.33465 | 10 |  | 3.7136 | 0.7 |  |  |  |  | 8.5
150% STRENGTH III Load | 0 | D0=10%*UL | 3.5 | 0.105 | 0.105 | 0.21 | 0.33465 | 10 | D | 3.7136 | 0.7 |  |  |  |  | 8.5
| 1 | D1=100%*SL | 15.1 | 0.453 | 0.453 | 0.906 | 0.59055 | 43.1429 |  | 16.0216 | 3.02 |  |  |  |  | 15
| 2 | D2 | 24.45 | 0.7335 | 0.7335 | 1.467 | 0.90551 | 69.8571 |  | 25.9423 | 4.89 |  |  |  |  | 23
| 3 | D3 | 33.8 | 1.014 | 1.014 | 2.028 | 1.1024 | 96.5714 |  | 35.8629 | 6.76 |  |  |  |  | 28
| 4 | D4 | 43.15 | 1.2945 | 1.2945 | 2.589 | 1.378 | 123.2857 |  | 45.7836 | 8.63 |  |  |  |  | 35
| 5 | D5=150%*UL | 52.5 | 1.575 | 1.575 | 3.15 | 1.8701 | 150 |  | 55.7043 | 10.5 |  |  |  |  | 47.5
| 4 | D4 | 43.15 | 1.2945 | 1.2945 | 2.589 | 1.8701 | 123.2857 |  | 45.7836 | 8.63 |  |  |  |  | 47.5
| 3 | D3 | 33.8 | 1.014 | 1.014 | 2.028 | 1.7717 | 96.5714 |  | 35.8629 | 6.76 |  |  |  |  | 45
| 2 | D2 | 24.45 | 0.7335 | 0.7335 | 1.467 | 1.5157 | 69.8571 |  | 25.9423 | 4.89 |  |  |  |  | 38.5
| 1 | D1 | 15.1 | 0.453 | 0.453 | 0.906 | 1.1024 | 43.1429 |  | 16.0216 | 3.02 |  |  |  |  | 28
| 0 | D0=10%*UL | 3.5 | 0.105 | 0.105 | 0.21 | 0.62992 | 10 |  | 3.7136 | 0.7 |  |  |  |  | 16
Load to Failure | 0 | E0=10%*UL | 3.5 | 0.105 | 0.105 | 0.21 | 0.62992 | 10 | F | 3.7136 | 0.7 |  |  |  |  | 16
| 1 | E1=100%*SL | 15.1 | 0.453 | 0.453 | 0.906 | 0.96457 | 43.1429 |  | 16.0216 | 3.02 |  |  |  |  | 24.5
| 2 | E2 | 22.9429 | 0.68829 | 0.68829 | 1.3766 | 1.063 | 65.551 |  | 24.3431 | 4.5886 |  |  |  |  | 27
| 3 | E3 | 30.7857 | 0.92357 | 0.92357 | 1.8471 | 1.2598 | 87.9592 |  | 32.6647 | 6.1571 |  |  |  |  | 32
| 4 | E4 | 38.6286 | 1.1589 | 1.1589 | 2.3177 | 1.5157 | 110.3673 |  | 40.9862 | 7.7257 |  |  |  |  | 38.5
| 5 | E5 | 46.4714 | 1.3941 | 1.3941 | 2.7883 | 1.8307 | 132.7755 |  | 49.3078 | 9.2943 |  |  |  |  | 46.5
| 6 | E6 | 54.3143 | 1.6294 | 1.6294 | 3.2589 | 2.1654 | 155.1837 |  | 57.6293 | 10.8629 |  |  |  |  | 55
| 7 | E7 | 62.1571 | 1.8647 | 1.8647 | 3.7294 | 3.1496 | 177.5918 |  | 65.9508 | 12.4314 |  |  |  |  | 80
| 8 | E8=200%*UL | 70 | 2.1 | 2.1 | 4.2 | 4.1732 | 200 |  | 74.2724 | 14 |  |  |  |  | 106
| 9 |  |  |  | Permanent Deflection of Panel after Load Removal |  | NA
19
Load Cell Capacity =125%Max. Applied Load
2.625
[11 empty] | Pressure= | 92.8405
Reference: ACI Committee 437

## Cumulative Wind Pressure vs De
Average point of yield from the previous test
Wind pressure = | 52.5psf
Deflection = | 1.275in
Point of yield for each panel
| Panel 1 | Panel 2 | Panel 3 | Panel 4
Wind pressure | 48psf | 38 | 53 | 49
Deflection | 1.4in | 1.4 | 1.7 | 1.4

## Cumulative Time Deflections
Time | Panel 1 | Panel 2 | Panel 3
0:00 | 95 | 135.5 | 89
0:00 | 95 | 136 | 89
0:00 | 95.5 | 136 | 89
0:00 | 100 | 136 | 91
0:00 | 99.5 | 136 | 91
0:00 | 100 | 136 | 91
0:00 | 100 | 136 | 91
0:00 | 99.5 | 136 | 93
0:00 | 100 | 141 | 93
0:00 | 100 | 141 | 93
0:00 | 100 | 141 | 93
0:00 | 100 | 141.5 | 93
0:00 | 100 | 141.5 | 95
0:00 | 104.5 | 141.5 | 95
0:00 | 104.5 | 141.5 | 95
0:00 | 104.5 | 141.5 | 95
0:00 | 104.5 | 142 | 95
0:00 | 104.5 | 142 | 95
0:00 | 104.5 | 142 | 97
0:00 | 104.5 | 142 | 97
0:00 | 104.5 | 142 | 97
0:00 | 104.5 | 142 | 97
0:00 | 104.5 | 148 | 97
0:00 | 104.5 | 148 | 97
0:00 | 104 | 148 | 97
0:00 | 104 | 148 | 99
0:00 | 104 | 148 | 99
0:00 | 104 | 148 | 99
0:00 | 104 | 148 | 99
0:00 | 104 | 148 | 99
0:00 | 104 | 148 | 99
0:01 | 104 | 148 | 99
0:01 | 110 | 148 | 99
0:01 | 110 | 148 | 102
0:01 | 110 | 148 | 102
0:01 | 110 | 148 | 102
0:01 | 110 | 148 | 102
0:01 | 110 | 148 | 102
0:01 | 110 | 148 | 102
0:01 | 110 | 148 | 102
0:01 | 110 | 148 | 102
0:01 | 110 | 148 | 102
0:01 | 110 | 148 | 102
0:01 | 110 | 148 | 104
0:01 | 110 | 148 | 104
0:01 | 110 | 148 | 104
0:01 | 114 | 148 | 104.5
0:01 | 114 | 148 | 104.5
0:01 | 114 | 148 | 104.5
0:01 | 114 | 148 | 107
0:01 | 114 | 148 | 107
0:01 | 114 | 148 | 107
0:01 | 114.5 | 155 | 107
0:01 | 114.5 | 155 | 107
0:01 | 114.5 | 155 | 107
0:01 | 114.5 | 155.5 | 108
0:01 | 114.5 | 155 | 108
0:01 | 114.5 | 155 | 108
0:01 | 114.5 | 155 | 108
0:01 | 114.5 | 155 | 108
0:01 | 114.5 | 155 | 108
0:01 | 114 | 155 | 108
0:01 | 114 | 155 | 108
0:01 | 114 | 155 | 108
0:01 | 114.5 | 155 | 111
0:01 | 114 | 155 | 111
0:01 | 114 | 155 | 111
0:01 | 114 | 155 | 111
0:01 | 119 | 155 | 111
0:01 | 119 | 155 | 111
0:01 | 119 | 155 | 111
0:01 | 119 | 155 | 111
0:01 | 119 | 155 | 111
0:01 | 119 | 155.5 | 111
0:01 | 119 | 155 | 111
0:01 | 119 | 155 | 111
0:01 | 119 | 155 | 111
0:01 | 119 | 155 | 112.5
0:01 | 118.5 | 155 | 113
0:01 | 119 | 155 | 113
0:01 | 119 | 155.5 | 113
0:01 | 119 | 155 | 113
0:01 | 119 | 155 | 113
0:01 | 119 | 155 | 113
0:01 | 119 | 155 | 113
0:01 | 119 | 155 | 113
0:01 | 119 | 155 | 113
0:01 | 119 | 155 | 113
0:01 | 119 | 155 | 113
0:01 | 119 | 155 | 113
0:01 | 119 | 155 | 113
0:02 | 119 | 155 | 113
0:02 | 119 | 155 | 113
0:02 | 119 | 155 | 113
0:02 | 123 | 155 | 113
0:02 | 123 | 155 | 113
0:02 | 123 | 155 | 115.5
0:02 | 123 | 155 | 115.5
0:02 | 123 | 155 | 115.5
0:02 | 123 | 155.5 | 115.5
0:02 | 123 | 155 | 115.5
0:02 | 123 | 155 | 116
0:02 | 123 | 155 | 115.5
0:02 | 123 | 155 | 115.5
0:02 | 123 | 155 | 115.5
0:02 | 123 | 155 | 115.5
0:02 | 123 | 155 | 115.5
0:02 | 123 | 155.5 | 115.5
0:02 | 123 | 155 | 115.5
0:02 | 123 | 155 | 115.5
0:02 | 123 | 155 | 115.5
0:02 | 123 | 155 | 115.5
0:02 | 123 | 155 | 115.5
0:02 | 123 | 155 | 116
0:02 | 123 | 155 | 116
0:02 | 123 | 155 | 117.5
0:02 | 123 | 155 | 118
0:02 | 123 | 155.5 | 118
0:02 | 123 | 155 | 118
0:02 | 123 | 155 | 118
0:02 | 123 | 155.5 | 118
0:02 | 123 | 155.5 | 118
0:02 | 123 | 155 | 118
0:02 | 123 | 155 | 118
0:02 | 123 | 155 | 118
0:02 | 123 | 155 | 118
0:02 | 123 | 155 | 118
0:02 | 123 | 155 | 118
0:02 | 126 | 155 | 118
0:02 | 126.5 | 155 | 118
0:02 | 126.5 | 155 | 118
0:02 | 126.5 | 155.5 | 118
0:02 | 126.5 | 155 | 118
0:02 | 126.5 | 155.5 | 118
0:02 | 126.5 | 155 | 118
0:02 | 126.5 | 155 | 118
0:02 | 126.5 | 155 | 118
0:02 | 126.5 | 155 | 118
0:02 | 126.5 | 155 | 118
0:02 | 126.5 | 155.5 | 121
0:02 | 126.5 | 163.5 | 121
0:02 | 126.5 | 163.5 | 121
0:02 | 126.5 | 163.5 | 121
0:02 | 126.5 | 163.5 | 121
0:02 | 126.5 | 163.5 | 121
0:02 | 126.5 | 163.5 | 121
0:02 | 126.5 | 163.5 | 121
0:03 | 126.5 | 163.5 | 121
0:03 | 126.5 | 163.5 | 121
0:03 | 126.5 | 163.5 | 121
0:03 | 126.5 | 164 | 121
0:03 | 126.5 | 163.5 | 121
0:03 | 126.5 | 163.5 | 121
0:03 | 126.5 | 163.5 | 121
0:03 | 126.5 | 164 | 121
0:03 | 126.5 | 163.5 | 121
0:03 | 126.5 | 163.5 | 121
0:03 | 126.5 | 164 | 121
0:03 | 126.5 | 164.5 | 121
0:03 | 126.5 | 163.5 | 121
0:03 | 126.5 | 164 | 121
0:03 | 126.5 | 163.5 | 121
0:03 | 127 | 164 | 121
0:03 | 130.5 | 164 | 121
0:03 | 130.5 | 164.5 | 121
0:03 | 130.5 | 164 | 121
0:03 | 130.5 | 164.5 | 121
0:03 | 130.5 | 164.5 | 121
0:03 | 130.5 | 164.5 | 121
0:03 | 130.5 | 164.5 | 124
0:03 | 130.5 | 164.5 | 124
0:03 | 130.5 | 164.5 | 124
0:03 | 130.5 | 164 | 124
0:03 | 130.5 | 164.5 | 124
0:03 | 130.5 | 164 | 124
0:03 | 130.5 | 164 | 124
0:03 | 130.5 | 164 | 124
0:03 | 130.5 | 164 | 124
0:03 | 130.5 | 164 | 124
0:03 | 130.5 | 164 | 124
0:03 | 130.5 | 164 | 124
0:03 | 130.5 | 164 | 124
0:03 | 130.5 | 164 | 124
0:03 | 130.5 | 164 | 124
0:03 | 130.5 | 164 | 124
0:03 | 130.5 | 164 | 124
0:03 | 130.5 | 164 | 124
0:03 | 130.5 | 164 | 124
0:03 | 130.5 | 164 | 124
0:03 | 130.5 | 164 | 124
0:03 | 130.5 | 164 | 124
0:03 | 130.5 | 164 | 124
0:03 | 130.5 | 164 | 124
0:03 | 130.5 | 164 | 124
0:03 | 130.5 | 164 | 126.5
0:03 | 130.5 | 164 | 126.5
0:03 | 130.5 | 164 | 126.5
0:03 | 130.5 | 164 | 126.5
0:03 | 130.5 | 164 | 126.5
0:03 | 130.5 | 164 | 126.5
0:03 | 130.5 | 164 | 126.5
0:03 | 130.5 | 164 | 126.5
0:03 | 130.5 | 164 | 126.5
0:03 | 131 | 164 | 126.5
0:03 | 130.5 | 164 | 126.5
0:03 | 130.5 | 164 | 126.5
0:03 | 130.5 | 164 | 126.5
0:04 | 130.5 | 164 | 126.5
0:04 | 130.5 | 164 | 126.5
0:04 | 130.5 | 164 | 126.5
0:04 | 130.5 | 164 | 126.5
0:04 | 130.5 | 164 | 126.5
0:04 | 130.5 | 164 | 126.5
0:04 | 130.5 | 164 | 126.5
0:04 | 130.5 | 164 | 126.5
0:04 | 130.5 | 164 | 126.5
0:04 | 130.5 | 164 | 126.5
0:04 | 130.5 | 164 | 126.5
0:04 | 130.5 | 164 | 126.5
0:04 | 130.5 | 164 | 126.5
0:04 | 130.5 | 164 | 126.5
0:04 | 130.5 | 164 | 128.5
0:04 | 130.5 | 164 | 128.5
0:04 | 130.5 | 164 | 128.5
0:04 | 130.5 | 164 | 128.5
0:04 | 130.5 | 164 | 128.5
0:04 | 130.5 | 164 | 128.5
0:04 | 130.5 | 164 | 128.5
0:04 | 130.5 | 164 | 128.5
0:04 | 130.5 | 164 | 128.5
0:04 | 130.5 | 164 | 128.5
0:04 | 130.5 | 164 | 128.5
0:04 | 130.5 | 164 | 128.5
0:04 | 130.5 | 164 | 128.5
0:04 | 130.5 | 164 | 128.5
0:04 | 130.5 | 164 | 129
0:04 | 130.5 | 164 | 129
0:04 | 130.5 | 164 | 128.5
0:04 | 130.5 | 164 | 128.5
0:04 | 130.5 | 164 | 129
0:04 | 130.5 | 164 | 128.5
0:04 | 130.5 | 164 | 128.5
0:04 | 130.5 | 164 | 128.5
0:04 | 130.5 | 164 | 128.5
0:04 | 130.5 | 164 | 128.5
0:04 | 130.5 | 164 | 128.5
0:04 | 130.5 | 164 | 128.5
0:04 | 131 | 164 | 128.5
0:04 | 131 | 164 | 128.5
0:04 | 130.5 | 164 | 131
0:04 | 131 | 164 | 131
0:04 | 130.5 | 164 | 131
0:04 | 130.5 | 164 | 131
0:04 | 130.5 | 164 | 131
0:04 | 131 | 164 | 131
0:04 | 131 | 164 | 131
0:04 | 131 | 164 | 131
0:04 | 130.5 | 164 | 131
0:04 | 130.5 | 164 | 131
0:04 | 130.5 | 164 | 131
0:04 | 131 | 164 | 131
0:04 | 131 | 164 | 131
0:04 | 130.5 | 164 | 131
0:04 | 131 | 164 | 131
0:04 | 130.5 | 164 | 131
0:04 | 130.5 | 164 | 131
0:04 | 130.5 | 164 | 131
0:05 | 131 | 164 | 131
0:05 | 130.5 | 164 | 131
0:05 | 130.5 | 164 | 131
0:05 | 131 | 164 | 131
0:05 | 135.5 | 164 | 131
0:05 | 135.5 | 164 | 131
0:05 | 135.5 | 164 | 131
0:05 | 135.5 | 164 | 131
0:05 | 135.5 | 164 | 131
0:05 | 135.5 | 164 | 131
0:05 | 135.5 | 164 | 131
0:05 | 135.5 | 164 | 131
0:05 | 135.5 | 164 | 131
0:05 | 135.5 | 164 | 133.5
0:05 | 135.5 | 164 | 133.5
0:05 | 135.5 | 164 | 133.5
0:05 | 135.5 | 164 | 133.5
0:05 | 135.5 | 164 | 133.5
0:05 | 135.5 | 164 | 133.5
0:05 | 135.5 | 164 | 133.5
0:05 | 135.5 | 164 | 133.5
0:05 | 135.5 | 164 | 133.5
0:05 | 135.5 | 164 | 133.5
0:05 | 135.5 | 164 | 133.5
0:05 | 135.5 | 164 | 133.5
0:05 | 135.5 | 164 | 133.5
0:05 | 135.5 | 164 | 133.5
0:05 | 135.5 | 164 | 133.5
0:05 | 135.5 | 164 | 133.5
0:05 | 135.5 | 164 | 133.5
0:05 | 135.5 | 164 | 133.5
0:05 | 135.5 | 164 | 133.5
0:05 | 135.5 | 164 | 133.5
0:05 | 135.5 | 164 | 133.5
0:05 | 135.5 | 164 | 133.5
0:05 | 135.5 | 164 | 133.5
0:05 | 135.5 | 164 | 133.5
0:05 | 135.5 | 164 | 133.5
0:05 | 135.5 | 164 | 133.5
0:05 | 135.5 | 164 | 133.5
0:05 | 135.5 | 164 | 133.5
0:05 | 135.5 | 164 | 133.5
0:05 | 135.5 | 164 | 133.5
0:05 | 135.5 | 164 | 133.5
0:05 | 135.5 | 164 | 133.5
0:05 | 135.5 | 164 | 133.5
0:05 | 135.5 | 164 | 133.5
0:05 | 135.5 | 164 | 133.5
0:05 | 135.5 | 164 | 135.5
0:05 | 135.5 | 164 | 135.5
0:05 | 135.5 | 164 | 135.5
0:05 | 135.5 | 164 | 135.5
0:05 | 135.5 | 164 | 135.5
0:05 | 135.5 | 164 | 135.5
0:05 | 135.5 | 164 | 135.5
0:05 | 135.5 | 164 | 135.5
0:05 | 135.5 | 164 | 135.5
0:05 | 135.5 | 164 | 135.5
0:05 | 135.5 | 164 | 135.5
0:06 | 135.5 | 164 | 135.5
0:06 | 135.5 | 164 | 135.5
0:06 | 135.5 | 164 | 135.5
0:06 | 135.5 | 164 | 135.5
0:06 | 135.5 | 164 | 135.5
0:06 | 135.5 | 164 | 135.5
0:06 | 135.5 | 164 | 135.5
0:06 | 135.5 | 164 | 135.5
0:06 | 135.5 | 164 | 135.5
0:06 | 135.5 | 164 | 135.5
0:06 | 135.5 | 164 | 135.5
0:06 | 135.5 | 164 | 135.5
0:06 | 135.5 | 164 | 135.5
0:06 | 135.5 | 164 | 135.5
0:06 | 135.5 | 164 | 135.5
0:06 | 135.5 | 164 | 135.5
0:06 | 135.5 | 164 | 135.5
0:06 | 135.5 | 164 | 135.5
0:06 | 135.5 | 164 | 135.5
0:06 | 136 | 164 | 135.5
0:06 | 135.5 | 164 | 135.5
0:06 | 135.5 | 164 | 135.5
0:06 | 135.5 | 164 | 135.5
0:06 | 135.5 | 164 | 135.5
0:06 | 135.5 | 164 | 137.5
0:06 | 135.5 | 164 | 137.5
0:06 | 135.5 | 164 | 137.5
0:06 | 135.5 | 164 | 137.5
0:06 | 135.5 | 164 | 137.5
0:06 | 135.5 | 164 | 137.5
0:06 | 135.5 | 164 | 137.5
0:06 | 135.5 | 164 | 137.5
0:06 | 135.5 | 164 | 137.5
0:06 | 135.5 | 164 | 137.5
0:06 | 135.5 | 164 | 137.5
0:06 | 135.5 | 164 | 137.5
0:06 | 135.5 | 164 | 137.5
0:06 | 135.5 | 164 | 137.5
0:06 | 135.5 | 164 | 137.5
0:06 | 135.5 | 164 | 137.5
0:06 | 135.5 | 164 | 137.5
0:06 | 135.5 | 172 | 137.5
0:06 | 135.5 | 172 | 137.5
0:06 | 135.5 | 172 | 137.5
0:06 | 135.5 | 172 | 137.5
0:06 | 135.5 | 172 | 137.5
0:06 | 135.5 | 172 | 137.5
0:06 | 135.5 | 172 | 137.5
0:06 | 135.5 | 172 | 137.5
0:06 | 135.5 | 172 | 137.5
0:06 | 135.5 | 172 | 137.5
0:06 | 135.5 | 172 | 137.5
0:06 | 135.5 | 172 | 137.5
0:06 | 135.5 | 172 | 137.5
0:06 | 136 | 172.5 | 137.5
0:06 | 135.5 | 172 | 137.5
0:06 | 136 | 172.5 | 139
0:06 | 136 | 172 | 139
0:06 | 136 | 172 | 139
0:06 | 136 | 172 | 139
0:07 | 135.5 | 172 | 139
0:07 | 135.5 | 172.5 | 139
0:07 | 136 | 172 | 139
0:07 | 135.5 | 172.5 | 139
0:07 | 135.5 | 172.5 | 139
0:07 | 136 | 172 | 139
0:07 | 136 | 172.5 | 139
0:07 | 135.5 | 172.5 | 139
0:07 | 136 | 172 | 139
0:07 | 136 | 172.5 | 139
0:07 | 136 | 172.5 | 139
0:07 | 136 | 172.5 | 139
0:07 | 136 | 172.5 | 139
0:07 | 136 | 172.5 | 139
0:07 | 135.5 | 172.5 | 139
0:07 | 135.5 | 172.5 | 139
0:07 | 136 | 172.5 | 139
0:07 | 136 | 172.5 | 139
0:07 | 135.5 | 172.5 | 139
0:07 | 136 | 172.5 | 139
0:07 | 136 | 172.5 | 139
0:07 | 136 | 172.5 | 139
0:07 | 136 | 172.5 | 139
0:07 | 136 | 172.5 | 139
0:07 | 136 | 172.5 | 139
0:07 | 136 | 172.5 | 139
0:07 | 136 | 172.5 | 139
0:07 | 136 | 172.5 | 139
0:07 | 136 | 172.5 | 139
0:07 | 136 | 172.5 | 139
0:07 | 136 | 172.5 | 139
0:07 | 136 | 172.5 | 139
0:07 | 136 | 172.5 | 139
0:07 | 136 | 172.5 | 139
0:07 | 136 | 172.5 | 139
0:07 | 136 | 172.5 | 139
0:07 | 136 | 172.5 | 140.5
0:07 | 136 | 172.5 | 140.5
0:07 | 136 | 172.5 | 140.5
0:07 | 136 | 172.5 | 140.5
0:07 | 136 | 172.5 | 140.5
0:07 | 136 | 172.5 | 140.5
0:07 | 136 | 172.5 | 140.5
0:07 | 136 | 172.5 | 141
0:07 | 136 | 172.5 | 140.5
0:07 | 136 | 172.5 | 140.5
0:07 | 136 | 172.5 | 141
0:07 | 136 | 172.5 | 140.5
0:07 | 140.5 | 172.5 | 141
0:07 | 140.5 | 172.5 | 140.5
0:07 | 140.5 | 172.5 | 140.5
0:07 | 140.5 | 172.5 | 140.5
0:07 | 140 | 172.5 | 141
0:07 | 140.5 | 172.5 | 140.5
0:07 | 140.5 | 172.5 | 140.5
0:07 | 140.5 | 172.5 | 141
0:07 | 140 | 172.5 | 141
0:07 | 140.5 | 172.5 | 140.5
0:07 | 140.5 | 172.5 | 140.5
0:08 | 140.5 | 172.5 | 140.5
0:08 | 140.5 | 172.5 | 140.5
0:08 | 140.5 | 172.5 | 140.5
0:08 | 140.5 | 172.5 | 141
0:08 | 140.5 | 172.5 | 141
0:08 | 140.5 | 172.5 | 141
0:08 | 140.5 | 172.5 | 141
0:08 | 140.5 | 172.5 | 141
0:08 | 140.5 | 172.5 | 141
0:08 | 140.5 | 172.5 | 141
0:08 | 140.5 | 172.5 | 141
0:08 | 140.5 | 172.5 | 141
0:08 | 140.5 | 172.5 | 141
0:08 | 140.5 | 172.5 | 141
0:08 | 140.5 | 172.5 | 141
0:08 | 140.5 | 172.5 | 141
0:08 | 140.5 | 172.5 | 141
0:08 | 140.5 | 172.5 | 141
0:08 | 140.5 | 172.5 | 141
0:08 | 140.5 | 172.5 | 141
0:08 | 140.5 | 172.5 | 141
0:08 | 140.5 | 172.5 | 141
0:08 | 140.5 | 172.5 | 141
0:08 | 140.5 | 172.5 | 141
0:08 | 140.5 | 172.5 | 141
0:08 | 140.5 | 172.5 | 141
0:08 | 140.5 | 172.5 | 141
0:08 | 140.5 | 172.5 | 141
0:08 | 140.5 | 172.5 | 141
0:08 | 140.5 | 172.5 | 141
0:08 | 140.5 | 172.5 | 141
0:08 | 140.5 | 172.5 | 141
0:08 | 140.5 | 172.5 | 141
0:08 | 140.5 | 172.5 | 141
0:08 | 140.5 | 172.5 | 141
0:08 | 140.5 | 172.5 | 141
0:08 | 140.5 | 172.5 | 141
0:08 | 140.5 | 172.5 | 141
0:08 | 140.5 | 172.5 | 141
0:08 | 140.5 | 172.5 | 141
0:08 | 140.5 | 172.5 | 141
0:08 | 140.5 | 172.5 | 143.5
0:08 | 140.5 | 172.5 | 143.5
0:08 | 140.5 | 172.5 | 143.5
0:08 | 140.5 | 172.5 | 143.5
0:08 | 140.5 | 172.5 | 143.5
0:08 | 140.5 | 172.5 | 143.5
0:08 | 140.5 | 172.5 | 143.5
0:08 | 140.5 | 172.5 | 143.5
0:08 | 140.5 | 172.5 | 143.5
0:08 | 140.5 | 172.5 | 143.5
0:08 | 140.5 | 172.5 | 143.5
0:08 | 140.5 | 172.5 | 143.5
0:08 | 140.5 | 172.5 | 143.5
0:08 | 140.5 | 172.5 | 143.5
0:08 | 140.5 | 172.5 | 143.5
0:08 | 140.5 | 172.5 | 143.5
0:08 | 140.5 | 172.5 | 143.5
0:08 | 140.5 | 172.5 | 143.5
0:08 | 140.5 | 172.5 | 143.5
0:09 | 140.5 | 172.5 | 143.5
0:09 | 140.5 | 172.5 | 143.5
0:09 | 140.5 | 172.5 | 143.5
0:09 | 140.5 | 172.5 | 143.5
0:09 | 140.5 | 172.5 | 143.5
0:09 | 140.5 | 172.5 | 143.5
0:09 | 140.5 | 172.5 | 143.5
0:09 | 140.5 | 172.5 | 143.5
0:09 | 140.5 | 172.5 | 143.5
0:09 | 141 | 172.5 | 143.5
0:09 | 141 | 172.5 | 143.5
0:09 | 141 | 172.5 | 143.5
0:09 | 141 | 172.5 | 143.5
0:09 | 141 | 172.5 | 143.5
0:09 | 141 | 172.5 | 143.5
0:09 | 141 | 172.5 | 143.5
0:09 | 141 | 172.5 | 143.5
0:09 | 141 | 172.5 | 143.5
0:09 | 141 | 172.5 | 143.5
0:09 | 141 | 172.5 | 143.5
0:09 | 141 | 172.5 | 143.5
0:09 | 141 | 172.5 | 143.5
0:09 | 141 | 172.5 | 143.5
0:09 | 141 | 172.5 | 143.5
0:09 | 141 | 172.5 | 143.5
0:09 | 141 | 172.5 | 143.5
0:09 | 141 | 172.5 | 143.5
0:09 | 141 | 172.5 | 143.5
0:09 | 141 | 172.5 | 143.5
0:09 | 141 | 172.5 | 143.5
0:09 | 141 | 172.5 | 143.5
0:09 | 141 | 172.5 | 143.5
0:09 | 141 | 172.5 | 143.5
0:09 | 141 | 172.5 | 143.5
0:09 | 141 | 172.5 | 143.5
0:09 | 141 | 172.5 | 143.5
0:09 | 141 | 172.5 | 143.5
0:09 | 141 | 172.5 | 143.5
0:09 | 141 | 172.5 | 143.5
0:09 | 141 | 172.5 | 145.5
0:09 | 141 | 172.5 | 145.5
0:09 | 141 | 172.5 | 145.5
0:09 | 141 | 172.5 | 145.5
0:09 | 141 | 172.5 | 145.5
0:09 | 141 | 172.5 | 145.5
0:09 | 141 | 172.5 | 145.5
0:09 | 141 | 172.5 | 145.5
0:09 | 141 | 172.5 | 145.5
0:09 | 141 | 172.5 | 145.5
0:09 | 141 | 172.5 | 145.5
0:09 | 141 | 172.5 | 145.5
0:09 | 141.5 | 172.5 | 145.5
0:09 | 141 | 172.5 | 145.5
0:09 | 141.5 | 172.5 | 145.5
0:09 | 141.5 | 172.5 | 145.5
0:09 | 141.5 | 172.5 | 145.5
0:09 | 141.5 | 172.5 | 145.5
0:09 | 141.5 | 172.5 | 145.5
0:09 | 141.5 | 172.5 | 145.5
0:09 | 141.5 | 172.5 | 145.5
0:10 | 141.5 | 172.5 | 145.5
0:10 | 141.5 | 172.5 | 145.5
0:10 | 141.5 | 172.5 | 145.5
0:10 | 141.5 | 172.5 | 145.5
0:10 | 141.5 | 172.5 | 145.5
0:10 | 141 | 172.5 | 145.5
0:10 | 141.5 | 172.5 | 145.5
0:10 | 141 | 172.5 | 145.5
0:10 | 141.5 | 172.5 | 145.5
0:10 | 141.5 | 172.5 | 145.5
0:10 | 141.5 | 172.5 | 145.5
0:10 | 141.5 | 172.5 | 145.5
0:10 | 141.5 | 172.5 | 145.5
0:10 | 141.5 | 172.5 | 145.5
0:10 | 141.5 | 172.5 | 145.5
0:10 | 141.5 | 172.5 | 145.5
0:10 | 141.5 | 172.5 | 145.5
0:10 | 141.5 | 172.5 | 145.5
0:10 | 141.5 | 172.5 | 145.5
0:10 | 141.5 | 172.5 | 145.5
0:10 | 141.5 | 172.5 | 145.5
0:10 | 141.5 | 172.5 | 145.5
0:10 | 141.5 | 172.5 | 145.5
0:10 | 141.5 | 172.5 | 145.5
0:10 | 141.5 | 172.5 | 145.5
0:10 | 141.5 | 172.5 | 145.5
0:10 | 141.5 | 172.5 | 145.5
0:10 | 141.5 | 172.5 | 145.5
0:10 | 141.5 | 172.5 | 145.5
0:10 | 141.5 | 172.5 | 145.5
0:10 | 141.5 | 172.5 | 145.5
0:10 | 141.5 | 172.5 | 145.5
0:10 | 141.5 | 172.5 | 145.5
0:10 | 141.5 | 172.5 | 145.5
0:10 | 141.5 | 172.5 | 145.5
0:10 | 141.5 | 172.5 | 145.5
0:10 | 141.5 | 172.5 | 145.5
0:10 | 141.5 | 172.5 | 145.5
0:10 | 141.5 | 172.5 | 145.5
0:10 | 141.5 | 172.5 | 145.5
0:10 | 141.5 | 172.5 | 145.5
0:10 | 141.5 | 172.5 | 145.5
0:10 | 141.5 | 172.5 | 145.5
0:10 | 141.5 | 172.5 | 145.5
0:10 | 141.5 | 172.5 | 147.5
0:10 | 141.5 | 172.5 | 147
0:10 | 141.5 | 172.5 | 147.5
0:10 | 141.5 | 172.5 | 147.5
0:10 | 141.5 | 172.5 | 147.5
0:10 | 141.5 | 172.5 | 147.5
0:10 | 141.5 | 172.5 | 147.5
0:10 | 141.5 | 172.5 | 147.5
0:10 | 141.5 | 172.5 | 147
0:10 | 141.5 | 172.5 | 147.5
0:10 | 141.5 | 172.5 | 147.5
0:10 | 141.5 | 172.5 | 147.5
0:10 | 141.5 | 172.5 | 147.5
0:10 | 141.5 | 172.5 | 147.5
0:10 | 141.5 | 172.5 | 147
0:10 | 141.5 | 172.5 | 147.5
0:11 | 141.5 | 172.5 | 147
0:11 | 141.5 | 172.5 | 147.5
0:11 | 141.5 | 172.5 | 147.5
0:11 | 141.5 | 172.5 | 147.5
0:11 | 141.5 | 172.5 | 147.5
0:11 | 141.5 | 172.5 | 147.5
0:11 | 141.5 | 172.5 | 147.5
0:11 | 141.5 | 172.5 | 147.5
0:11 | 141.5 | 172.5 | 147.5
0:11 | 141.5 | 172.5 | 147.5
0:11 | 141.5 | 172.5 | 147.5
0:11 | 141.5 | 172.5 | 147.5
0:11 | 141.5 | 172.5 | 147
0:11 | 141.5 | 172.5 | 147.5
0:11 | 141.5 | 172.5 | 147.5
0:11 | 141.5 | 172.5 | 147.5
0:11 | 141.5 | 172.5 | 147.5
0:11 | 141.5 | 172.5 | 147.5
0:11 | 141.5 | 172.5 | 147.5
0:11 | 141.5 | 172.5 | 147.5
0:11 | 141.5 | 172.5 | 147.5
0:11 | 141.5 | 172.5 | 147.5
0:11 | 141.5 | 172.5 | 147
0:11 | 141.5 | 172.5 | 147
0:11 | 141.5 | 172.5 | 147.5
0:11 | 141.5 | 172.5 | 147.5
0:11 | 141.5 | 172.5 | 147
0:11 | 141.5 | 172.5 | 147.5
0:11 | 141.5 | 172.5 | 147.5
0:11 | 141.5 | 172.5 | 147.5
0:11 | 141.5 | 172.5 | 147.5
0:11 | 141.5 | 172.5 | 147.5
0:11 | 141.5 | 172.5 | 147.5
0:11 | 141.5 | 172.5 | 147
0:11 | 141.5 | 172.5 | 147.5
0:11 | 141.5 | 172.5 | 147.5
0:11 | 141.5 | 172.5 | 147.5
0:11 | 141.5 | 172.5 | 147.5
0:11 | 141.5 | 172.5 | 147.5
0:11 | 141.5 | 172.5 | 147.5
0:11 | 141.5 | 172.5 | 147.5
0:11 | 141.5 | 172.5 | 147.5
0:11 | 141.5 | 172.5 | 147.5
0:11 | 141.5 | 172.5 | 147.5
0:11 | 141.5 | 172.5 | 147
0:11 | 141.5 | 172.5 | 147.5
0:11 | 141.5 | 172.5 | 149
0:11 | 141.5 | 172.5 | 149
0:11 | 141.5 | 172.5 | 148.5
0:11 | 141.5 | 172.5 | 148.5
0:11 | 141.5 | 172.5 | 148.5
0:11 | 142 | 172.5 | 149
0:11 | 142 | 172.5 | 148.5
0:11 | 142 | 172.5 | 149
0:11 | 141.5 | 172.5 | 148.5
0:11 | 142 | 172.5 | 148.5
0:11 | 142 | 172.5 | 148.5
0:11 | 142 | 172.5 | 148.5
0:11 | 142 | 172.5 | 148.5
0:12 | 142 | 172.5 | 148.5
0:12 | 142 | 172.5 | 149
0:12 | 141.5 | 172.5 | 148.5
0:12 | 142 | 172.5 | 148.5
0:12 | 142 | 172.5 | 148.5
0:12 | 142 | 172.5 | 148.5
0:12 | 142 | 172.5 | 148.5
0:12 | 142 | 172.5 | 148.5
0:12 | 142 | 172.5 | 148.5
0:12 | 142 | 172.5 | 148.5
0:12 | 142 | 172.5 | 148.5
0:12 | 142 | 172.5 | 149
0:12 | 142 | 172.5 | 148.5
0:12 | 142 | 172.5 | 148.5
0:12 | 142 | 172.5 | 148.5
0:12 | 142 | 172.5 | 149
0:12 | 142 | 172.5 | 149
0:12 | 142 | 172.5 | 149
0:12 | 142 | 172.5 | 149
0:12 | 142 | 172.5 | 149
0:12 | 142 | 172.5 | 149
0:12 | 142 | 172.5 | 149
0:12 | 142 | 172.5 | 149
0:12 | 142 | 172.5 | 149
0:12 | 142 | 172.5 | 148.5
0:12 | 142 | 172.5 | 149
0:12 | 142 | 172.5 | 149
0:12 | 142 | 172.5 | 149
0:12 | 142 | 172.5 | 149
0:12 | 142 | 172.5 | 149
0:12 | 142 | 174 | 149
0:12 | 142 | 174 | 149
0:12 | 142 | 174 | 149
0:12 | 142 | 174 | 149
0:12 | 142 | 174 | 149
0:12 | 142 | 174 | 149
0:12 | 142 | 174 | 149
0:12 | 142 | 174 | 149
0:12 | 142 | 173.5 | 149
0:12 | 142 | 174 | 149
0:12 | 142 | 174 | 149
0:12 | 142 | 174 | 149
0:12 | 142 | 174 | 149
0:12 | 142 | 174 | 149
0:12 | 142 | 174 | 149
0:12 | 142 | 173.5 | 149
0:12 | 142 | 173.5 | 149
0:12 | 142 | 173.5 | 149
0:12 | 142 | 173.5 | 149
0:12 | 142 | 173.5 | 149
0:12 | 142 | 174 | 149
0:12 | 142 | 173.5 | 149
0:12 | 142 | 173.5 | 149
0:12 | 142 | 173.5 | 149
0:12 | 142 | 173.5 | 149
0:12 | 142 | 173.5 | 149
0:12 | 142 | 173.5 | 149
0:12 | 142 | 173.5 | 149
0:12 | 142 | 173.5 | 149
0:12 | 142 | 173.5 | 149
0:13 | 142 | 173.5 | 149
0:13 | 142 | 173.5 | 149
0:13 | 142 | 173.5 | 149
0:13 | 142 | 173.5 | 149
0:13 | 142 | 173.5 | 149
0:13 | 142 | 173.5 | 149
0:13 | 142 | 173.5 | 149
0:13 | 142 | 173.5 | 149
0:13 | 142 | 173.5 | 151
0:13 | 142 | 173.5 | 151
0:13 | 142 | 173.5 | 151
0:13 | 142 | 173.5 | 150.5
0:13 | 142 | 173.5 | 151
0:13 | 142 | 173.5 | 151
0:13 | 142 | 173.5 | 151
0:13 | 142 | 173.5 | 151
0:13 | 142 | 173.5 | 151
0:13 | 142 | 173.5 | 151
0:13 | 142 | 173.5 | 151
0:13 | 142 | 173.5 | 151
0:13 | 142 | 173.5 | 151
0:13 | 142 | 173.5 | 151
0:13 | 142 | 173.5 | 151
0:13 | 142 | 173.5 | 151
0:13 | 142 | 173.5 | 151
0:13 | 142 | 173.5 | 151
0:13 | 142 | 173.5 | 151
0:13 | 142 | 173.5 | 151
0:13 | 142 | 173.5 | 151
0:13 | 142.5 | 173.5 | 151
0:13 | 142 | 173.5 | 151
0:13 | 142.5 | 173.5 | 151
0:13 | 142.5 | 173.5 | 151
0:13 | 142 | 173.5 | 151
0:13 | 142 | 173.5 | 151
0:13 | 142.5 | 173.5 | 151
0:13 | 142.5 | 173.5 | 151
0:13 | 142 | 173.5 | 151
0:13 | 142.5 | 173.5 | 151
0:13 | 142 | 173.5 | 151
0:13 | 142 | 173.5 | 151
0:13 | 142.5 | 173.5 | 151
0:13 | 142.5 | 173.5 | 151
0:13 | 142.5 | 173.5 | 151
0:13 | 142.5 | 173.5 | 151
0:13 | 142.5 | 173.5 | 151
0:13 | 142.5 | 173.5 | 151
0:13 | 142.5 | 173.5 | 151
0:13 | 142.5 | 173.5 | 151
0:13 | 142.5 | 173.5 | 151
0:13 | 142.5 | 173.5 | 151
0:13 | 142.5 | 173.5 | 151
0:13 | 142 | 173.5 | 151
0:13 | 142 | 173.5 | 151
0:13 | 142.5 | 173.5 | 151
0:13 | 142.5 | 173.5 | 151
0:13 | 142.5 | 173.5 | 151
0:13 | 142.5 | 173.5 | 151
0:13 | 142.5 | 173.5 | 151
0:13 | 142.5 | 173.5 | 151
0:14 | 142.5 | 173.5 | 151
0:14 | 142.5 | 173.5 | 151
0:14 | 142.5 | 173.5 | 151
0:14 | 142.5 | 173.5 | 151
0:14 | 142.5 | 173.5 | 151
0:14 | 142.5 | 173.5 | 151
0:14 | 142.5 | 173.5 | 151
0:14 | 142.5 | 173.5 | 151
0:14 | 142.5 | 173.5 | 151
0:14 | 142.5 | 173.5 | 151
0:14 | 142.5 | 173.5 | 151
0:14 | 142.5 | 173.5 | 151
0:14 | 142.5 | 173.5 | 151
0:14 | 142.5 | 173.5 | 151
0:14 | 142.5 | 173.5 | 151
0:14 | 142.5 | 173.5 | 151
0:14 | 142.5 | 173.5 | 151
0:14 | 142.5 | 173.5 | 151
0:14 | 142.5 | 173.5 | 151
0:14 | 142.5 | 173.5 | 151
0:14 | 142.5 | 173.5 | 151
0:14 | 142.5 | 173.5 | 151
0:14 | 142.5 | 173.5 | 152.5
0:14 | 142.5 | 173.5 | 152.5
0:14 | 142.5 | 173.5 | 152.5
0:14 | 142.5 | 173.5 | 152.5
0:14 | 142.5 | 173.5 | 152.5
0:14 | 142.5 | 173.5 | 152.5
0:14 | 142.5 | 173.5 | 152.5
0:14 | 142.5 | 173.5 | 152.5
0:14 | 142.5 | 173.5 | 152.5
0:14 | 142.5 | 173.5 | 153
0:14 | 142.5 | 173.5 | 152.5
0:14 | 142.5 | 173.5 | 152.5
0:14 | 142.5 | 173.5 | 152.5
0:14 | 142.5 | 173.5 | 152.5
0:14 | 142.5 | 173.5 | 152.5
0:14 | 142.5 | 173.5 | 152.5
0:14 | 142.5 | 173.5 | 152.5
0:14 | 142.5 | 173.5 | 152.5
0:14 | 142.5 | 173.5 | 152.5
0:14 | 142.5 | 173.5 | 152.5
0:14 | 142.5 | 173.5 | 152.5
0:14 | 142.5 | 173.5 | 152.5
0:14 | 142.5 | 173.5 | 152.5
0:14 | 142.5 | 173.5 | 152.5
0:14 | 142.5 | 173.5 | 152.5
0:14 | 142.5 | 173.5 | 152.5
0:14 | 142.5 | 173.5 | 152.5
0:14 | 142.5 | 173.5 | 152.5
0:14 | 142.5 | 173.5 | 152.5
0:14 | 142.5 | 173.5 | 152.5
0:14 | 142.5 | 173.5 | 152.5
0:14 | 142.5 | 173.5 | 152.5
0:14 | 142.5 | 173.5 | 152.5
0:14 | 142.5 | 173.5 | 152.5
0:14 | 142.5 | 173.5 | 152.5
0:14 | 142.5 | 173.5 | 155
0:14 | 142.5 | 173.5 | 155
0:15 | 142.5 | 173.5 | 155
0:15 | 142.5 | 173.5 | 155
0:15 | 142.5 | 173.5 | 155
0:15 | 142.5 | 173.5 | 155
0:15 | 142.5 | 173.5 | 155
0:15 | 142.5 | 173.5 | 155
0:15 | 143 | 173.5 | 155
0:15 | 142.5 | 173.5 | 155
0:15 | 142.5 | 173.5 | 155
0:15 | 142.5 | 173.5 | 155
0:15 | 143 | 173.5 | 155
0:15 | 142.5 | 173.5 | 155
0:15 | 142.5 | 173.5 | 155
0:15 | 143 | 173.5 | 155
0:15 | 143 | 173.5 | 155
0:15 | 143 | 173.5 | 155
0:15 | 143 | 173.5 | 155
0:15 | 143 | 173.5 | 155
0:15 | 143 | 173.5 | 155
0:15 | 143 | 173.5 | 155
0:15 | 143 | 173.5 | 155
0:15 | 143 | 173.5 | 155
0:15 | 142.5 | 173.5 | 155
0:15 | 143 | 173.5 | 155
0:15 | 142.5 | 173.5 | 155
0:15 | 142.5 | 173.5 | 155
0:15 | 142.5 | 173.5 | 155
0:15 | 142.5 | 173.5 | 155
0:15 | 142.5 | 173.5 | 155
0:15 | 142.5 | 173.5 | 155
0:15 | 142.5 | 173.5 | 155